## Sheet1
Nº | Description | SEC | SUB | DIS | DEV | IDX | PROP | TYPE | NAME | Data Type | In/Out | EGU | TAG | Scan | Prec
1 | Negative Inductive Limit 1 | SI | Glob | Test | Test | - | OvertravelN1 | Mon | SI-Glob:Test-Test:OvertravelN1-Mon | Digital | Input |  | OvertravelN1 | .1 | 3
2 | Negative Inductive Limit 2 | SI | Glob | Test | Test | - | OvertravelN2 | Mon | SI-Glob:Test-Test:OvertravelN2-Mon | Digital | Input |  | OvertravelN2 | .1 | 3
3 | Negative Inductive Limit 3 | SI | Glob | Test | Test | - | OvertravelN3 | Mon | SI-Glob:Test-Test:OvertravelN3-Mon | Digital | Input |  | OvertravelN3 | .1 | 3
4 | Negative Inductive Limit 4 | SI | Glob | Test | Test | - | OvertravelN4 | Mon | SI-Glob:Test-Test:OvertravelN4-Mon | Digital | Input |  | OvertravelN4 | .1 | 3
5 | Positive Inductive Limit 1 | SI | Glob | Test | Test | - | OvertravelP1 | Mon | SI-Glob:Test-Test:OvertravelP1-Mon | Digital | Input |  | OvertravelP1 | .1 | 3
6 | Positive Inductive Limit 2 | SI | Glob | Test | Test | - | OvertravelP2 | Mon | SI-Glob:Test-Test:OvertravelP2-Mon | Digital | Input |  | OvertravelP2 | .1 | 3
7 | Positive Inductive Limit 3 | SI | Glob | Test | Test | - | OvertravelP3 | Mon | SI-Glob:Test-Test:OvertravelP3-Mon | Digital | Input |  | OvertravelP3 | .1 | 3
8 | Positive Inductive Limit 4 | SI | Glob | Test | Test | - | OvertravelP4 | Mon | SI-Glob:Test-Test:OvertravelP4-Mon | Digital | Input |  | OvertravelP4 | .1 | 3
9 | Vertical Intensity Mode Enable Status | SI | Glob | Test | Test | - | GearVIM | Mon | SI-Glob:Test-Test:GearVIM-Mon | Digital | Input |  | GearVIM.IP | .1 | 3
10 | Horizontal Intensity Mode Enable Status | SI | Glob | Test | Test | - | GearHIM | Mon | SI-Glob:Test-Test:GearHIM-Mon | Digital | Input |  | GearHIM.IP | .1 | 3
11 | Eliptical Polarization Mode Enbl Status | SI | Glob | Test | Test | - | GearEPM | Mon | SI-Glob:Test-Test:GearEPM-Mon | Digital | Input |  | GearEPM.IP | .1 | 3
12 | Linear Polarization Mode Enable Status | SI | Glob | Test | Test | - | GearLPM | Mon | SI-Glob:Test-Test:GearLPM-Mon | Digital | Input |  | GearLPM.IP | .1 | 3
13 | Enable Power Supply Contactor | SI | Glob | Test | Test | - | EnContactor | Sel | SI-Glob:Test-Test:EnContactor-Sel | Digital | Control |  | EnFlags[0] | .1 | 3
14 | Clear All Axis Faults | SI | Glob | Test | Test | - | EnClear | Cmd | SI-Glob:Test-Test:EnClear-Cmd | Digital | Control |  | EnFlags[1] | .1 | 3
15 | Turn On Servo Motors | SI | Glob | Test | Test | - | EnServo | Cmd | SI-Glob:Test-Test:EnServo-Cmd | Digital | Control |  | EnFlags[2] | .1 | 3
16 | Turn Off Servo Motors | SI | Glob | Test | Test | - | DisServo | Cmd | SI-Glob:Test-Test:DisServo-Cmd | Digital | Control |  | EnFlags[3] | .1 | 3
17 | Home All Axis | SI | Glob | Test | Test | - | EnHome | Cmd | SI-Glob:Test-Test:EnHome-Cmd | Digital | Control |  | EnFlags[4] | .1 | 3
18 | Select Uncoupled Gear - Comission Mode | SI | Glob | Test | Test | - | EnCmsMode | Sel | SI-Glob:Test-Test:EnCmsMode-Sel | Digital | Control |  | EnFlags[7] | .1 | 3
19 | Select Vertical Intensity Op. Mode | SI | Glob | Test | Test | - | EnVIMode | Cmd | SI-Glob:Test-Test:EnVIMode-Cmd | Digital | Control |  | EnFlags[8] | .1 | 3
20 | Select Horizontal Intensity Op. Mode | SI | Glob | Test | Test | - | EnHIMode | Cmd | SI-Glob:Test-Test:EnHIMode-Cmd | Digital | Control |  | EnFlags[9] | .1 | 3
21 | Select Eliptical Polarization Op. Mode | SI | Glob | Test | Test | - | EnEPMode | Cmd | SI-Glob:Test-Test:EnEPMode-Cmd | Digital | Control |  | EnFlags[10] | .1 | 3
22 | Select Linear Polarization Op. Mode | SI | Glob | Test | Test | - | EnLPMode | Cmd | SI-Glob:Test-Test:EnLPMode-Cmd | Digital | Control |  | EnFlags[11] | .1 | 3
23 | Start axes motion | SI | Glob | Test | Test | - | EnMove | Cmd | SI-Glob:Test-Test:EnMove-Cmd | Digital | Control |  | EnFlags[5] | .1 | 3
24 | Start Cam profile motion | SI | Glob | Test | Test | - | EnCam | Cmd | SI-Glob:Test-Test:EnCam-Cmd | Digital | Control |  | EnFlags[6] | .1 | 3
25 | Stop all motors | SI | Glob | Test | Test | - | Stop | Cmd | SI-Glob:Test-Test:Stop-Cmd | Digital | Control |  | EnFlags[12] | .1 | 3
26 | Homing acceleration deceleration rate | SI | Glob | Test | Test | - | HomingAccel | SP | SI-Glob:Test-Test:HomingAccel-SP | Analog | Output | mm/s2 | HomingAccel | .1 | 3
27 | Homing acceleration deceleration jerk | SI | Glob | Test | Test | - | HomingJerk | SP | SI-Glob:Test-Test:HomingJerk-SP | Analog | Output | mm/s3 | HomingJerk | .1 | 3
28 | Homing speed | SI | Glob | Test | Test | - | HomingSpeed | SP | SI-Glob:Test-Test:HomingSpeed-SP | Analog | Output | mm/s | HomingSpeed | .1 | 3
29 | Motion acceleration deceleration rate | SI | Glob | Test | Test | - | MoveAccel | SP | SI-Glob:Test-Test:MoveAccel-SP | Analog | Output | mm/s2 | MoveAccel | .1 | 3
30 | Motion acceleration deceleration jerk | SI | Glob | Test | Test | - | MoveJerk | SP | SI-Glob:Test-Test:MoveJerk-SP | Analog | Output | mm/s3 | MoveJerk | .1 | 3
31 | Motion speed | SI | Glob | Test | Test | - | MoveSpeed | SP | SI-Glob:Test-Test:MoveSpeed-SP | Analog | Output | mm/s | MoveSpeed | .1 | 3
32 | Overtravel clear distance | SI | Glob | Test | Test | - | OvertravelClearDst | SP | SI-Glob:Test-Test:OvertravelClearDst-SP | Analog | Output | mm | OvertravelClearDst | .1 | 3
33 | Overtravel clear speed | SI | Glob | Test | Test | - | OvertravelClearSpd | SP | SI-Glob:Test-Test:OvertravelClearSpd-SP | Analog | Output | mm/s | OvertravelClearSpd | .1 | 3
34 | Cam profile distance scaling | SI | Glob | Test | Test | - | CamDScaling | SP | SI-Glob:Test-Test:CamDScaling-SP | Analog | Output |  | CamDScaling | .1 | 3
35 | Cam profile time scaling | SI | Glob | Test | Test | - | CamTScaling | SP | SI-Glob:Test-Test:CamTScaling-SP | Analog | Output |  | CamTScaling | .1 | 3
36 | Axis A position | SI | Glob | Test | Test | - | AxisAActualPosition | Mon | SI-Glob:Test-Test:AxisAActualPosition-Mon | Analog | Output | mm | AxisA.ActualPosition | .1 | 3
37 | Axis A velocity | SI | Glob | Test | Test | - | AxisAActualVelocity | Mon | SI-Glob:Test-Test:AxisAActualVelocity-Mon | Analog | Output | mm/s | AxisA.ActualVelocity | .1 | 3
38 | Axis A output current | SI | Glob | Test | Test | - | AxisAOutputCurrent | Mon | SI-Glob:Test-Test:AxisAOutputCurrent-Mon | Analog | Output | A | AxisA.OutputCurrent | .1 | 3
39 | Axis A status | SI | Glob | Test | Test | - | AxisAAxisStatus | Mon | SI-Glob:Test-Test:AxisAAxisStatus-Mon | Analog | Output | A | AxisA.AxisStatus | .1 | 3
40 | Axis A motion status | SI | Glob | Test | Test | - | AxisAMotionStatus | Mon | SI-Glob:Test-Test:AxisAMotionStatus-Mon | Analog | Output | A | AxisA.MotionStatus | .1 | 3
41 | Axis A move status | SI | Glob | Test | Test | - | AxisAMoveStatus | Mon | SI-Glob:Test-Test:AxisAMoveStatus-Mon | Digital | Input |  | AxisA.MoveStatus | .1 | 3
42 | Axis A drive enable status | SI | Glob | Test | Test | - | AxisADriveEnableStatus | Mon | SI-Glob:Test-Test:AxisADriveEnableStatus-Mon | Digital | Input |  | AxisA.DriveEnableStatus | .1 | 3
43 | Axis A mechanical brake output status | SI | Glob | Test | Test | - | AxisABrakeStatus | Mon | SI-Glob:Test-Test:AxisABrakeStatus-Mon | Digital | Input |  | AxisA.MechanicalBrakeOutputStatus | .1 | 3
44 | Axis A home position | SI | Glob | Test | Test | - | AxisAHomePos | SP | SI-Glob:Test-Test:AxisAHomePos-SP | Analog | Output | mm | HomePos[0] | .1 | 3
45 | Select Axis A to move | SI | Glob | Test | Test | - | AxisAMove | Sel | SI-Glob:Test-Test:AxisAMove-Sel | Digital | Control |  | MoveAxes[0] | .1 | 3
46 | Axis A setpoint position | SI | Glob | Test | Test | - | AxisAMovePos | SP | SI-Glob:Test-Test:AxisAMovePos-SP | Analog | Output | mm | MovePos[0] | .1 | 3
47 | Axis B position | SI | Glob | Test | Test | - | AxisBActualPosition | Mon | SI-Glob:Test-Test:AxisBActualPosition-Mon | Analog | Output | mm | AxisB.ActualPosition | .1 | 3
48 | Axis B velocity | SI | Glob | Test | Test | - | AxisBActualVelocity | Mon | SI-Glob:Test-Test:AxisBActualVelocity-Mon | Analog | Output | mm/s | AxisB.ActualVelocity | .1 | 3
49 | Axis B output current | SI | Glob | Test | Test | - | AxisBOutputCurrent | Mon | SI-Glob:Test-Test:AxisBOutputCurrent-Mon | Analog | Output | A | AxisB.OutputCurrent | .1 | 3
50 | Axis B status | SI | Glob | Test | Test | - | AxisBAxisStatus | Mon | SI-Glob:Test-Test:AxisBAxisStatus-Mon | Analog | Output | A | AxisB.AxisStatus | .1 | 3
51 | Axis B motion status | SI | Glob | Test | Test | - | AxisBMotionStatus | Mon | SI-Glob:Test-Test:AxisBMotionStatus-Mon | Analog | Output | A | AxisB.MotionStatus | .1 | 3
52 | Axis B move status | SI | Glob | Test | Test | - | AxisBMoveStatus | Mon | SI-Glob:Test-Test:AxisBMoveStatus-Mon | Digital | Input |  | AxisB.MoveStatus | .1 | 3
53 | Axis B drive enable status | SI | Glob | Test | Test | - | AxisBDriveEnableStatus | Mon | SI-Glob:Test-Test:AxisBDriveEnableStatus-Mon | Digital | Input |  | AxisB.DriveEnableStatus | .1 | 3
54 | Axis B mechanical brake output status | SI | Glob | Test | Test | - | AxisBBrakeStatus | Mon | SI-Glob:Test-Test:AxisBBrakeStatus-Mon | Digital | Input |  | AxisB.MechanicalBrakeOutputStatus | .1 | 3
55 | Axis B home position | SI | Glob | Test | Test | - | AxisBHomePos | SP | SI-Glob:Test-Test:AxisBHomePos-SP | Analog | Output | mm | HomePos[1] | .1 | 3
56 | Select Axis B to move | SI | Glob | Test | Test | - | AxisBMove | Sel | SI-Glob:Test-Test:AxisBMove-Sel | Digital | Control |  | MoveAxes[1] | .1 | 3
57 | Axis B setpoint position | SI | Glob | Test | Test | - | AxisBMovePos | SP | SI-Glob:Test-Test:AxisBMovePos-SP | Analog | Output | mm | MovePos[1] | .1 | 3
58 | Axis C position | SI | Glob | Test | Test | - | AxisCActualPosition | Mon | SI-Glob:Test-Test:AxisCActualPosition-Mon | Analog | Output | mm | AxisC.ActualPosition | .1 | 3
59 | Axis C velocity | SI | Glob | Test | Test | - | AxisCActualVelocity | Mon | SI-Glob:Test-Test:AxisCActualVelocity-Mon | Analog | Output | mm/s | AxisC.ActualVelocity | .1 | 3
60 | Axis C output current | SI | Glob | Test | Test | - | AxisCOutputCurrent | Mon | SI-Glob:Test-Test:AxisCOutputCurrent-Mon | Analog | Output | A | AxisC.OutputCurrent | .1 | 3
61 | Axis C status | SI | Glob | Test | Test | - | AxisCAxisStatus | Mon | SI-Glob:Test-Test:AxisCAxisStatus-Mon | Analog | Output | A | AxisC.AxisStatus | .1 | 3
62 | Axis C motion status | SI | Glob | Test | Test | - | AxisCMotionStatus | Mon | SI-Glob:Test-Test:AxisCMotionStatus-Mon | Analog | Output | A | AxisC.MotionStatus | .1 | 3
63 | Axis C move status | SI | Glob | Test | Test | - | AxisCMoveStatus | Mon | SI-Glob:Test-Test:AxisCMoveStatus-Mon | Digital | Input |  | AxisC.MoveStatus | .1 | 3
64 | Axis C drive enable status | SI | Glob | Test | Test | - | AxisCDriveEnableStatus | Mon | SI-Glob:Test-Test:AxisCDriveEnableStatus-Mon | Digital | Input |  | AxisC.DriveEnableStatus | .1 | 3
65 | Axis C mechanical brake output status | SI | Glob | Test | Test | - | AxisCBrakeStatus | Mon | SI-Glob:Test-Test:AxisCBrakeStatus-Mon | Digital | Input |  | AxisC.MechanicalBrakeOutputStatus | .1 | 3
66 | Axis C home position | SI | Glob | Test | Test | - | AxisCHomePos | SP | SI-Glob:Test-Test:AxisCHomePos-SP | Analog | Output | mm | HomePos[2] | .1 | 3
67 | Select Axis C to move | SI | Glob | Test | Test | - | AxisCMove | Sel | SI-Glob:Test-Test:AxisCMove-Sel | Digital | Control |  | MoveAxes[2] | .1 | 3
68 | Axis C setpoint position | SI | Glob | Test | Test | - | AxisCMovePos | SP | SI-Glob:Test-Test:AxisCMovePos-SP | Analog | Output | mm | MovePos[2] | .1 | 3
69 | Axis D position | SI | Glob | Test | Test | - | AxisDActualPosition | Mon | SI-Glob:Test-Test:AxisDActualPosition-Mon | Analog | Output | mm | AxisD.ActualPosition | .1 | 3
70 | Axis D velocity | SI | Glob | Test | Test | - | AxisDActualVelocity | Mon | SI-Glob:Test-Test:AxisDActualVelocity-Mon | Analog | Output | mm/s | AxisD.ActualVelocity | .1 | 3
71 | Axis D output current | SI | Glob | Test | Test | - | AxisDOutputCurrent | Mon | SI-Glob:Test-Test:AxisDOutputCurrent-Mon | Analog | Output | A | AxisD.OutputCurrent | .1 | 3
72 | Axis D status | SI | Glob | Test | Test | - | AxisDAxisStatus | Mon | SI-Glob:Test-Test:AxisDAxisStatus-Mon | Analog | Output | A | AxisD.AxisStatus | .1 | 3
73 | Axis D motion status | SI | Glob | Test | Test | - | AxisDMotionStatus | Mon | SI-Glob:Test-Test:AxisDMotionStatus-Mon | Analog | Output | A | AxisD.MotionStatus | .1 | 3
74 | Axis D move status | SI | Glob | Test | Test | - | AxisDMoveStatus | Mon | SI-Glob:Test-Test:AxisDMoveStatus-Mon | Digital | Input |  | AxisD.MoveStatus | .1 | 3
75 | Axis D drive enable status | SI | Glob | Test | Test | - | AxisDDriveEnableStatus | Mon | SI-Glob:Test-Test:AxisDDriveEnableStatus-Mon | Digital | Input |  | AxisD.DriveEnableStatus | .1 | 3
76 | Axis D mechanical brake output status | SI | Glob | Test | Test | - | AxisDBrakeStatus | Mon | SI-Glob:Test-Test:AxisDBrakeStatus-Mon | Digital | Input |  | AxisD.MechanicalBrakeOutputStatus | .1 | 3
77 | Axis D home position | SI | Glob | Test | Test | - | AxisDHomePos | SP | SI-Glob:Test-Test:AxisDHomePos-SP | Analog | Output | mm | HomePos[3] | .1 | 3
78 | Select Axis D to move | SI | Glob | Test | Test | - | AxisDMove | Sel | SI-Glob:Test-Test:AxisDMove-Sel | Digital | Control |  | MoveAxes[3] | .1 | 3
79 | Axis D setpoint position | SI | Glob | Test | Test | - | AxisDMovePos | SP | SI-Glob:Test-Test:AxisDMovePos-SP | Analog | Output | mm | MovePos[3] | .1 | 3
80 | Subroutines run flags status | SI | Glob | Test | Test | - | RunFlag | Mon | SI-Glob:Test-Test:RunFlag-Mon | Analog | Input |  | RunFlag | .1 | 3
81 | Controller status flag | SI | Glob | Test | Test | - | ControllerStatus | Mon | SI-Glob:Test-Test:ControllerStatus-Mon | Analog | Input |  | ControllerStatus | .1 | 3
82 | Axis fault status | SI | Glob | Test | Test | - | AxisFault | Mon | SI-Glob:Test-Test:AxisFault-Mon | Analog | Input |  | MotionGroup0.AxisFault | .1 | 3
83 | Last operation successful status flags | SI | Glob | Test | Test | - | LastOpSuccessful | Mon | SI-Glob:Test-Test:LastOpSuccessful-Mon | Analog | Input |  | LastOpSuccessful | .1 | 3