## Delta
Nº | Description | PREFIX | PROP | TYPE | NAME | Data Type | In/Out | EGU | TAG | Scan | Prec
1 | Negative Inductive Limit 1 | $(P)$(R) | OvertravelN1 | -Mon | $(P)$(R)OvertravelN1-Mon | Bit | Input |  | OvertravelN1 | .1 | 3
2 | Negative Inductive Limit 2 | $(P)$(R) | OvertravelN2 | -Mon | $(P)$(R)OvertravelN2-Mon | Bit | Input |  | OvertravelN2 | .1 | 3
3 | Negative Inductive Limit 3 | $(P)$(R) | OvertravelN3 | -Mon | $(P)$(R)OvertravelN3-Mon | Bit | Input |  | OvertravelN3 | .1 | 3
4 | Negative Inductive Limit 4 | $(P)$(R) | OvertravelN4 | -Mon | $(P)$(R)OvertravelN4-Mon | Bit | Input |  | OvertravelN4 | .1 | 3
5 | Positive Inductive Limit 1 | $(P)$(R) | OvertravelP1 | -Mon | $(P)$(R)OvertravelP1-Mon | Bit | Input |  | OvertravelP1 | .1 | 3
6 | Positive Inductive Limit 2 | $(P)$(R) | OvertravelP2 | -Mon | $(P)$(R)OvertravelP2-Mon | Bit | Input |  | OvertravelP2 | .1 | 3
7 | Positive Inductive Limit 3 | $(P)$(R) | OvertravelP3 | -Mon | $(P)$(R)OvertravelP3-Mon | Bit | Input |  | OvertravelP3 | .1 | 3
8 | Positive Inductive Limit 4 | $(P)$(R) | OvertravelP4 | -Mon | $(P)$(R)OvertravelP4-Mon | Bit | Input |  | OvertravelP4 | .1 | 3
9 | Vertical Intensity Mode Enable Status | $(P)$(R) | GearVIM | -Mon | $(P)$(R)GearVIM-Mon | Bit | Input |  | GearVIM.IP | .1 | 3
10 | Horizontal Intensity Mode Enable Status | $(P)$(R) | GearHIM | -Mon | $(P)$(R)GearHIM-Mon | Bit | Input |  | GearHIM.IP | .1 | 3
11 | Eliptical Polarization Mode Enbl Status | $(P)$(R) | GearEPM | -Mon | $(P)$(R)GearEPM-Mon | Bit | Input |  | GearEPM.IP | .1 | 3
12 | Linear Polarization Mode Enable Status | $(P)$(R) | GearLPM | -Mon | $(P)$(R)GearLPM-Mon | Bit | Input |  | GearLPM.IP | .1 | 3
13 | Enable Power Supply Contactor | $(P)$(R) | EnContactor | -Sel | $(P)$(R)EnContactor-Sel | Bit | Output |  | EnFlags[0] | .1 | 3
14 | Clear All Axis Faults | $(P)$(R) | EnClear | -Cmd | $(P)$(R)EnClear-Cmd | Bit | Output |  | EnFlags[1] | .1 | 3
15 | Turn On Servo Motors | $(P)$(R) | EnServo | -Cmd | $(P)$(R)EnServo-Cmd | Bit | Output |  | EnFlags[2] | .1 | 3
16 | Turn Off Servo Motors | $(P)$(R) | DisServo | -Cmd | $(P)$(R)DisServo-Cmd | Bit | Output |  | EnFlags[3] | .1 | 3
17 | Home All Axis | $(P)$(R) | EnHome | -Cmd | $(P)$(R)EnHome-Cmd | Bit | Output |  | EnFlags[4] | .1 | 3
18 | Select Uncoupled Gear - Comission Mode | $(P)$(R) | EnCmsMode | -Sel | $(P)$(R)EnCmsMode-Sel | Bit | Output |  | EnFlags[7] | .1 | 3
19 | Select Vertical Intensity Op. Mode | $(P)$(R) | EnVIMode | -Cmd | $(P)$(R)EnVIMode-Cmd | Bit | Output |  | EnFlags[8] | .1 | 3
20 | Select Horizontal Intensity Op. Mode | $(P)$(R) | EnHIMode | -Cmd | $(P)$(R)EnHIMode-Cmd | Bit | Output |  | EnFlags[9] | .1 | 3
21 | Select Eliptical Polarization Op. Mode | $(P)$(R) | EnEPMode | -Cmd | $(P)$(R)EnEPMode-Cmd | Bit | Output |  | EnFlags[10] | .1 | 3
22 | Select Linear Polarization Op. Mode | $(P)$(R) | EnLPMode | -Cmd | $(P)$(R)EnLPMode-Cmd | Bit | Output |  | EnFlags[11] | .1 | 3
23 | Start axes motion | $(P)$(R) | EnMove | -Cmd | $(P)$(R)EnMove-Cmd | Bit | Output |  | EnFlags[5] | .1 | 3
24 | Start Cam profile motion | $(P)$(R) | EnCam | -Cmd | $(P)$(R)EnCam-Cmd | Bit | Output |  | EnFlags[6] | .1 | 3
25 | Stop all motors | $(P)$(R) | Stop | -Cmd | $(P)$(R)Stop-Cmd | Bit | Output |  | EnFlags[12] | .1 | 3
26 | Enable Generic Coupling of Axes | $(P)$(R) | EnGeneralCoupling | -Cmd | $(P)$(R)EnGeneralCoupling-Cmd | Bit | Output |  | EnFlags[13] | .1 | 3
27 | Homing acceleration deceleration rate | $(P)$(R) | HomingAccel | -SP | $(P)$(R)HomingAccel-SP | Real | Output | mm/s2 | HomingAccel | .1 | 3
28 | Homing acceleration deceleration jerk | $(P)$(R) | HomingJerk | -SP | $(P)$(R)HomingJerk-SP | Real | Output | mm/s3 | HomingJerk | .1 | 3
29 | Homing speed | $(P)$(R) | HomingSpeed | -SP | $(P)$(R)HomingSpeed-SP | Real | Output | mm/s | HomingSpeed | .1 | 3
30 | Motion acceleration deceleration rate | $(P)$(R) | MoveAccel | -SP | $(P)$(R)MoveAccel-SP | Real | Output | mm/s2 | MoveAccel | .1 | 3
31 | Motion acceleration deceleration jerk | $(P)$(R) | MoveJerk | -SP | $(P)$(R)MoveJerk-SP | Real | Output | mm/s3 | MoveJerk | .1 | 3
32 | Motion speed | $(P)$(R) | MoveSpeed | -SP | $(P)$(R)MoveSpeed-SP | Real | Output | mm/s | MoveSpeed | .1 | 3
33 | Overtravel clear distance | $(P)$(R) | OvertravelClearDst | -SP | $(P)$(R)OvertravelClearDst-SP | Real | Output | mm | OvertravelClearDst | .1 | 3
34 | Overtravel clear speed | $(P)$(R) | OvertravelClearSpd | -SP | $(P)$(R)OvertravelClearSpd-SP | Real | Output | mm/s | OvertravelClearSpd | .1 | 3
35 | Cam profile distance scaling | $(P)$(R) | CamDScaling | -SP | $(P)$(R)CamDScaling-SP | Real | Output |  | CamDScaling | .1 | 3
36 | Cam profile time scaling | $(P)$(R) | CamTScaling | -SP | $(P)$(R)CamTScaling-SP | Real | Output |  | CamTScaling | .1 | 3
37 | Select Master Axis for General Coupling | $(P)$(R) | CouplingMaster | -SP | $(P)$(R)CouplingMaster-SP | Real | Output |  | CouplingMaster | .1 | 3
38 | Select Slave Axis for General Coupling | $(P)$(R) | CouplingSlaves | -SP | $(P)$(R)CouplingSlaves-SP | Real | Output |  | CouplingSlaves | .1 | 3
39 | Coupling Direction of First Slave | $(P)$(R) | CouplingDirection0 | -SP | $(P)$(R)CouplingDirection0-SP | Real | Output |  | CouplingDirection[0] | .1 | 3
40 | Coupling Direction of Second Slave | $(P)$(R) | CouplingDirection1 | -SP | $(P)$(R)CouplingDirection1-SP | Real | Output |  | CouplingDirection[1] | .1 | 3
41 | Coupling Direction of Third Slave | $(P)$(R) | CouplingDirection2 | -SP | $(P)$(R)CouplingDirection2-SP | Real | Output |  | CouplingDirection[2] | .1 | 3
42 | Axis A position | $(P)$(R) | AxisAActualPosition | -Mon | $(P)$(R)AxisAActualPosition-Mon | Real | Input | mm | AxisA.ActualPosition | .1 | 3
43 | Axis A velocity | $(P)$(R) | AxisAActualVelocity | -Mon | $(P)$(R)AxisAActualVelocity-Mon | Real | Input | mm/s | AxisA.ActualVelocity | .1 | 3
44 | Axis A output current | $(P)$(R) | AxisAOutputCurrent | -Mon | $(P)$(R)AxisAOutputCurrent-Mon | Real | Input | A | AxisA.OutputCurrent | .1 | 3
45 | Axis A position error | $(P)$(R) | AxisAPositionError | -Mon | $(P)$(R)AxisAPositionError-Mon | Real | Input | mm | AxisA.PositionError | .1 | 3
46 | Axis A torque reference | $(P)$(R) | AxisATorqueReference | -Mon | $(P)$(R)AxisATorqueReference-Mon | Real | Input | % | AxisA.TorqueReference | .1 | 3
47 | Axis A status | $(P)$(R) | AxisAAxisStatus | -Mon | $(P)$(R)AxisAAxisStatus-Mon | Real | Input | A | AxisA.AxisStatus | .1 | 3
48 | Axis A motion status | $(P)$(R) | AxisAMotionStatus | -Mon | $(P)$(R)AxisAMotionStatus-Mon | Real | Input | A | AxisA.MotionStatus | .1 | 3
49 | Axis A move status | $(P)$(R) | AxisAMoveStatus | -Mon | $(P)$(R)AxisAMoveStatus-Mon | Bit | Input |  | AxisA.MoveStatus | .1 | 3
50 | Axis A drive enable status | $(P)$(R) | AxisADriveEnableStatus | -Mon | $(P)$(R)AxisADriveEnableStatus-Mon | Bit | Input |  | AxisA.DriveEnableStatus | .1 | 3
51 | Axis A mechanical brake output status | $(P)$(R) | AxisABrakeStatus | -Mon | $(P)$(R)AxisABrakeStatus-Mon | Bit | Input |  | AxisA.MechanicalBrakeOutputStatus | .1 | 3
52 | Axis A home position | $(P)$(R) | AxisAHomePos | -SP | $(P)$(R)AxisAHomePos-SP | Real | Output | mm | HomePos[0] | .1 | 3
53 | Select Axis A to move | $(P)$(R) | AxisAMove | -Sel | $(P)$(R)AxisAMove-Sel | Bit | Output |  | MoveAxes[0] | .1 | 3
54 | Axis A setpoint position | $(P)$(R) | AxisAMovePos | -SP | $(P)$(R)AxisAMovePos-SP | Real | Output | mm | MovePos[0] | .1 | 3
55 | Axis B position | $(P)$(R) | AxisBActualPosition | -Mon | $(P)$(R)AxisBActualPosition-Mon | Real | Input | mm | AxisB.ActualPosition | .1 | 3
56 | Axis B velocity | $(P)$(R) | AxisBActualVelocity | -Mon | $(P)$(R)AxisBActualVelocity-Mon | Real | Input | mm/s | AxisB.ActualVelocity | .1 | 3
57 | Axis B output current | $(P)$(R) | AxisBOutputCurrent | -Mon | $(P)$(R)AxisBOutputCurrent-Mon | Real | Input | A | AxisB.OutputCurrent | .1 | 3
58 | Axis B position error | $(P)$(R) | AxisBPositionError | -Mon | $(P)$(R)AxisBPositionError-Mon | Real | Input | mm | AxisB.PositionError | .1 | 3
59 | Axis B torque reference | $(P)$(R) | AxisB:TorqueReference | -Mon | $(P)$(R)AxisB:TorqueReference-Mon | Real | Input | % | AxisB.TorqueReference | .1 | 3
60 | Axis B status | $(P)$(R) | AxisBAxisStatus | -Mon | $(P)$(R)AxisBAxisStatus-Mon | Real | Input | A | AxisB.AxisStatus | .1 | 3
61 | Axis B motion status | $(P)$(R) | AxisBMotionStatus | -Mon | $(P)$(R)AxisBMotionStatus-Mon | Real | Input | A | AxisB.MotionStatus | .1 | 3
62 | Axis B move status | $(P)$(R) | AxisBMoveStatus | -Mon | $(P)$(R)AxisBMoveStatus-Mon | Bit | Input |  | AxisB.MoveStatus | .1 | 3
63 | Axis B drive enable status | $(P)$(R) | AxisBDriveEnableStatus | -Mon | $(P)$(R)AxisBDriveEnableStatus-Mon | Bit | Input |  | AxisB.DriveEnableStatus | .1 | 3
64 | Axis B mechanical brake output status | $(P)$(R) | AxisBBrakeStatus | -Mon | $(P)$(R)AxisBBrakeStatus-Mon | Bit | Input |  | AxisB.MechanicalBrakeOutputStatus | .1 | 3
65 | Axis B home position | $(P)$(R) | AxisBHomePos | -SP | $(P)$(R)AxisBHomePos-SP | Real | Output | mm | HomePos[1] | .1 | 3
66 | Select Axis B to move | $(P)$(R) | AxisBMove | -Sel | $(P)$(R)AxisBMove-Sel | Bit | Output |  | MoveAxes[1] | .1 | 3
67 | Axis B setpoint position | $(P)$(R) | AxisBMovePos | -SP | $(P)$(R)AxisBMovePos-SP | Real | Output | mm | MovePos[1] | .1 | 3
68 | Axis C position | $(P)$(R) | AxisCActualPosition | -Mon | $(P)$(R)AxisCActualPosition-Mon | Real | Input | mm | AxisC.ActualPosition | .1 | 3
69 | Axis C velocity | $(P)$(R) | AxisCActualVelocity | -Mon | $(P)$(R)AxisCActualVelocity-Mon | Real | Input | mm/s | AxisC.ActualVelocity | .1 | 3
70 | Axis C output current | $(P)$(R) | AxisCOutputCurrent | -Mon | $(P)$(R)AxisCOutputCurrent-Mon | Real | Input | A | AxisC.OutputCurrent | .1 | 3
71 | Axis C position error | $(P)$(R) | AxisCPositionError | -Mon | $(P)$(R)AxisCPositionError-Mon | Real | Input | mm | AxisC.PositionError | .1 | 3
72 | Axis C torque reference | $(P)$(R) | AxisCTorqueReference | -Mon | $(P)$(R)AxisCTorqueReference-Mon | Real | Input | % | AxisC.TorqueReference | .1 | 3
73 | Axis C status | $(P)$(R) | AxisCAxisStatus | -Mon | $(P)$(R)AxisCAxisStatus-Mon | Real | Input | A | AxisC.AxisStatus | .1 | 3
74 | Axis C motion status | $(P)$(R) | AxisCMotionStatus | -Mon | $(P)$(R)AxisCMotionStatus-Mon | Real | Input | A | AxisC.MotionStatus | .1 | 3
75 | Axis C move status | $(P)$(R) | AxisCMoveStatus | -Mon | $(P)$(R)AxisCMoveStatus-Mon | Bit | Input |  | AxisC.MoveStatus | .1 | 3
76 | Axis C drive enable status | $(P)$(R) | AxisCDriveEnableStatus | -Mon | $(P)$(R)AxisCDriveEnableStatus-Mon | Bit | Input |  | AxisC.DriveEnableStatus | .1 | 3
77 | Axis C mechanical brake output status | $(P)$(R) | AxisCBrakeStatus | -Mon | $(P)$(R)AxisCBrakeStatus-Mon | Bit | Input |  | AxisC.MechanicalBrakeOutputStatus | .1 | 3
78 | Axis C home position | $(P)$(R) | AxisCHomePos | -SP | $(P)$(R)AxisCHomePos-SP | Real | Output | mm | HomePos[2] | .1 | 3
79 | Select Axis C to move | $(P)$(R) | AxisCMove | -Sel | $(P)$(R)AxisCMove-Sel | Bit | Output |  | MoveAxes[2] | .1 | 3
80 | Axis C setpoint position | $(P)$(R) | AxisCMovePos | -SP | $(P)$(R)AxisCMovePos-SP | Real | Output | mm | MovePos[2] | .1 | 3
81 | Axis D position | $(P)$(R) | AxisDActualPosition | -Mon | $(P)$(R)AxisDActualPosition-Mon | Real | Input | mm | AxisD.ActualPosition | .1 | 3
82 | Axis D velocity | $(P)$(R) | AxisDActualVelocity | -Mon | $(P)$(R)AxisDActualVelocity-Mon | Real | Input | mm/s | AxisD.ActualVelocity | .1 | 3
83 | Axis D output current | $(P)$(R) | AxisDOutputCurrent | -Mon | $(P)$(R)AxisDOutputCurrent-Mon | Real | Input | A | AxisD.OutputCurrent | .1 | 3
84 | Axis D position error | $(P)$(R) | AxisDPositionError | -Mon | $(P)$(R)AxisDPositionError-Mon | Real | Input | mm | AxisD.PositionError | .1 | 3
85 | Axis D torque reference | $(P)$(R) | AxisDTorqueReference | -Mon | $(P)$(R)AxisDTorqueReference-Mon | Real | Input | % | AxisD.TorqueReference | .1 | 3
86 | Axis D status | $(P)$(R) | AxisDAxisStatus | -Mon | $(P)$(R)AxisDAxisStatus-Mon | Real | Input | A | AxisD.AxisStatus | .1 | 3
87 | Axis D motion status | $(P)$(R) | AxisDMotionStatus | -Mon | $(P)$(R)AxisDMotionStatus-Mon | Real | Input | A | AxisD.MotionStatus | .1 | 3
88 | Axis D move status | $(P)$(R) | AxisDMoveStatus | -Mon | $(P)$(R)AxisDMoveStatus-Mon | Bit | Input |  | AxisD.MoveStatus | .1 | 3
89 | Axis D drive enable status | $(P)$(R) | AxisDDriveEnableStatus | -Mon | $(P)$(R)AxisDDriveEnableStatus-Mon | Bit | Input |  | AxisD.DriveEnableStatus | .1 | 3
90 | Axis D mechanical brake output status | $(P)$(R) | AxisDBrakeStatus | -Mon | $(P)$(R)AxisDBrakeStatus-Mon | Bit | Input |  | AxisD.MechanicalBrakeOutputStatus | .1 | 3
91 | Axis D home position | $(P)$(R) | AxisDHomePos | -SP | $(P)$(R)AxisDHomePos-SP | Real | Output | mm | HomePos[3] | .1 | 3
92 | Select Axis D to move | $(P)$(R) | AxisDMove | -Sel | $(P)$(R)AxisDMove-Sel | Bit | Output |  | MoveAxes[3] | .1 | 3
93 | Axis D setpoint position | $(P)$(R) | AxisDMovePos | -SP | $(P)$(R)AxisDMovePos-SP | Real | Output | mm | MovePos[3] | .1 | 3
94 | Subroutines run flags status | $(P)$(R) | RunFlag | -Mon | $(P)$(R)RunFlag-Mon | Real | Input |  | RunFlag | .1 | 3
95 | Controller status flag | $(P)$(R) | ControllerStatus | -Mon | $(P)$(R)ControllerStatus-Mon | Real | Input |  | ControllerStatus | .1 | 3
96 | Axis fault status | $(P)$(R) | AxisFault | -Mon | $(P)$(R)AxisFault-Mon | Real | Input |  | MotionGroup0.AxisFault | .1 | 3
97 | Last operation successful status flags | $(P)$(R) | LastOpSuccessful | -Mon | $(P)$(R)LastOpSuccessful-Mon | Real | Input |  | LastOpSuccessful | .1 | 3