## Interlock
Nº | Description | SEC | SUB | DIS | DEV | IDX | PROP | TYPE | NAME | UPPER LIMIT PV NAME | LOWER LIMIT PV NAME | RS Logic | Data Type | In/Out | Upper Limit | Lower Limit | EGU | TAG | Scan | Prec
1 | Interlock Sirius | RA | RaBO02 | RF | IntlkCtrl | - | IntlkSirius | Mon | RA-RaBO02:RF-IntlkCtrl:IntlkSirius-Mon |  |  | RA_RaBO02_RF_IntlkCtrl_IntlkSiriusMon | Digital | Input |  |  |  | RA_RaBO02_RF_IntlkCtrl_IntlkSiriusMon | .1
2 | Sinal de erro do CLP para o LLRF | RA | RaBO02 | RF | IntlkCtrl | - | IntlkLLRF | Mon | RA-RaBO02:RF-IntlkCtrl:IntlkLLRF-Mon |  |  | RA_RaBO02_RF_IntlkCtrl_IntlkLLRFMon | Digital | Output |  |  |  | RA_RaBO02_RF_IntlkCtrl_IntlkLLRFMon | .1
3 | Sinal SSA Ligado para LLRF | BO | 05D | RF | Intlk | - | SSAOn | Mon | BO-05D:RF-Intlk:SSAOn-Mon |  |  | BO_05D_RF_Intlk_SSAOnMon | Digital | Output |  |  |  | BO_05D_RF_Intlk_SSAOnMon | .1
4 | Emergencia sistema de interlock | BO | 05D | RF | Intlk | - | EStop | Mon | BO-05D:RF-Intlk:EStop-Mon |  |  | BO_05D_RF_Intlk_EStopMon | Digital | Input |  |  |  | BO_05D_RF_Intlk_EStopMon | .1
5 | Reset de Falhas | RA | RaBO02 | RF | Intlk | - | Reset | Cmd | RA-RaBO02:RF-Intlk:Reset-Cmd |  |  | RA_RaBO02_RF_Intlk_ResetCmd | Digital | Control |  |  |  | RA_RaBO02_RF_Intlk_ResetCmd | .1
6 | Falha Geral Hardware | RA | RaBO02 | RF | Intlk | - | FaultHard | Mon | RA-RaBO02:RF-Intlk:FaultHard-Mon |  |  | RA_RaBO02_RF_Intlk_FaultHardMon | Digital | Input |  |  |  | RA_RaBO02_RF_Intlk_FaultHardMon | .1
7 | Falha remota | RA | RaBO02 | RF | IntlkComp | - | Op | Mon | RA-RaBO02:RF-IntlkComp:Op-Mon |  |  | RA_RaBO02_RF_IntlkComp_OpMon | Digital | Input |  |  |  | RA_RaBO02_RF_IntlkComp_OpMon | .1
8 | Falha Hardware Cartão 01 Controladora | RA | RaBO02 | RF | IntlkCtrl | - | IB1601Fault | Mon | RA-RaBO02:RF-IntlkCtrl:IB1601Fault-Mon |  |  | RA_RaBO02_RF_IntlkCtrl_IB1601FaultMon | Digital | Input |  |  |  | RA_RaBO02_RF_IntlkCtrl_IB1601FaultMon | .1
9 | Falha Hardware Cartão 02 Controladora | RA | RaBO02 | RF | IntlkCtrl | - | IB1602Fault | Mon | RA-RaBO02:RF-IntlkCtrl:IB1602Fault-Mon |  |  | RA_RaBO02_RF_IntlkCtrl_IB1602FaultMon | Digital | Input |  |  |  | RA_RaBO02_RF_IntlkCtrl_IB1602FaultMon | .1
10 | Falha Hardware Cartão 03 Controladora | RA | RaBO02 | RF | IntlkCtrl | - | IY403Fault | Mon | RA-RaBO02:RF-IntlkCtrl:IY403Fault-Mon |  |  | RA_RaBO02_RF_IntlkCtrl_IY403FaultMon | Digital | Input |  |  |  | RA_RaBO02_RF_IntlkCtrl_IY403FaultMon | .1
11 | Falha Hardware Cartão 04 Controladora | RA | RaBO02 | RF | IntlkCtrl | - | IY404Fault | Mon | RA-RaBO02:RF-IntlkCtrl:IY404Fault-Mon |  |  | RA_RaBO02_RF_IntlkCtrl_IY404FaultMon | Digital | Input |  |  |  | RA_RaBO02_RF_IntlkCtrl_IY404FaultMon | .1
12 | Falha Hardware Cartão 05 Controladora | RA | RaBO02 | RF | IntlkCtrl | - | IY405Fault | Mon | RA-RaBO02:RF-IntlkCtrl:IY405Fault-Mon |  |  | RA_RaBO02_RF_IntlkCtrl_IY405FaultMon | Digital | Input |  |  |  | RA_RaBO02_RF_IntlkCtrl_IY405FaultMon | .1
13 | Falha Hardware Cartão 06 Controladora | RA | RaBO02 | RF | IntlkCtrl | - | OB1606Fault | Mon | RA-RaBO02:RF-IntlkCtrl:OB1606Fault-Mon |  |  | RA_RaBO02_RF_IntlkCtrl_OB1606FaultMon | Digital | Input |  |  |  | RA_RaBO02_RF_IntlkCtrl_OB1606FaultMon | .1
14 | Falha Hardware Cartão 5069-IB16 01 Controladora Entrada 01 | RA | RaBO02 | RF | IntlkCtrl | - | InDig00 | Mon | RA-RaBO02:RF-IntlkCtrl:InDig00-Mon |  |  | RA_RaBO02_RF_IntlkCtrl_InDig00Mon | Digital | Input |  |  |  | RA_RaBO02_RF_IntlkCtrl_InDig00Mon | .1
15 | Falha Hardware Cartão 5069-IB16 01 Controladora Entrada 02 | RA | RaBO02 | RF | IntlkCtrl | - | InDig01 | Mon | RA-RaBO02:RF-IntlkCtrl:InDig01-Mon |  |  | RA_RaBO02_RF_IntlkCtrl_InDig01Mon | Digital | Input |  |  |  | RA_RaBO02_RF_IntlkCtrl_InDig01Mon | .1
16 | Falha Hardware Cartão 5069-IB16 01 Controladora Entrada 03 | RA | RaBO02 | RF | IntlkCtrl | - | InDig02 | Mon | RA-RaBO02:RF-IntlkCtrl:InDig02-Mon |  |  | RA_RaBO02_RF_IntlkCtrl_InDig02Mon | Digital | Input |  |  |  | RA_RaBO02_RF_IntlkCtrl_InDig02Mon | .1
17 | Falha Hardware Cartão 5069-IB16 01 Controladora Entrada 04 | RA | RaBO02 | RF | IntlkCtrl | - | InDig03 | Mon | RA-RaBO02:RF-IntlkCtrl:InDig03-Mon |  |  | RA_RaBO02_RF_IntlkCtrl_InDig03Mon | Digital | Input |  |  |  | RA_RaBO02_RF_IntlkCtrl_InDig03Mon | .1
18 | Falha Hardware Cartão 5069-IB16 01 Controladora Entrada 05 | RA | RaBO02 | RF | IntlkCtrl | - | InDig04 | Mon | RA-RaBO02:RF-IntlkCtrl:InDig04-Mon |  |  | RA_RaBO02_RF_IntlkCtrl_InDig04Mon | Digital | Input |  |  |  | RA_RaBO02_RF_IntlkCtrl_InDig04Mon | .1
19 | Falha Hardware Cartão 5069-IB16 01 Controladora Entrada 06 | RA | RaBO02 | RF | IntlkCtrl | - | InDig05 | Mon | RA-RaBO02:RF-IntlkCtrl:InDig05-Mon |  |  | RA_RaBO02_RF_IntlkCtrl_InDig05Mon | Digital | Input |  |  |  | RA_RaBO02_RF_IntlkCtrl_InDig05Mon | .1
20 | Falha Hardware Cartão 5069-IB16 01 Controladora Entrada 07 | RA | RaBO02 | RF | IntlkCtrl | - | InDig06 | Mon | RA-RaBO02:RF-IntlkCtrl:InDig06-Mon |  |  | RA_RaBO02_RF_IntlkCtrl_InDig06Mon | Digital | Input |  |  |  | RA_RaBO02_RF_IntlkCtrl_InDig06Mon | .1
21 | Falha Hardware Cartão 5069-IB16 01 Controladora Entrada 08 | RA | RaBO02 | RF | IntlkCtrl | - | InDig07 | Mon | RA-RaBO02:RF-IntlkCtrl:InDig07-Mon |  |  | RA_RaBO02_RF_IntlkCtrl_InDig07Mon | Digital | Input |  |  |  | RA_RaBO02_RF_IntlkCtrl_InDig07Mon | .1
22 | Falha Hardware Cartão 5069-IB16 01 Controladora Entrada 09 | RA | RaBO02 | RF | IntlkCtrl | - | InDig08 | Mon | RA-RaBO02:RF-IntlkCtrl:InDig08-Mon |  |  | RA_RaBO02_RF_IntlkCtrl_InDig08Mon | Digital | Input |  |  |  | RA_RaBO02_RF_IntlkCtrl_InDig08Mon | .1
23 | Falha Hardware Cartão 5069-IB16 01 Controladora Entrada 10 | RA | RaBO02 | RF | IntlkCtrl | - | InDig09 | Mon | RA-RaBO02:RF-IntlkCtrl:InDig09-Mon |  |  | RA_RaBO02_RF_IntlkCtrl_InDig09Mon | Digital | Input |  |  |  | RA_RaBO02_RF_IntlkCtrl_InDig09Mon | .1
24 | Falha Hardware Cartão 5069-IB16 01 Controladora Entrada 11 | RA | RaBO02 | RF | IntlkCtrl | - | InDig10 | Mon | RA-RaBO02:RF-IntlkCtrl:InDig10-Mon |  |  | RA_RaBO02_RF_IntlkCtrl_InDig10Mon | Digital | Input |  |  |  | RA_RaBO02_RF_IntlkCtrl_InDig10Mon | .1
25 | Falha Hardware Cartão 5069-IB16 01 Controladora Entrada 12 | RA | RaBO02 | RF | IntlkCtrl | - | InDig11 | Mon | RA-RaBO02:RF-IntlkCtrl:InDig11-Mon |  |  | RA_RaBO02_RF_IntlkCtrl_InDig11Mon | Digital | Input |  |  |  | RA_RaBO02_RF_IntlkCtrl_InDig11Mon | .1
26 | Falha Hardware Cartão 5069-IB16 01 Controladora Entrada 13 | RA | RaBO02 | RF | IntlkCtrl | - | InDig12 | Mon | RA-RaBO02:RF-IntlkCtrl:InDig12-Mon |  |  | RA_RaBO02_RF_IntlkCtrl_InDig12Mon | Digital | Input |  |  |  | RA_RaBO02_RF_IntlkCtrl_InDig12Mon | .1
27 | Falha Hardware Cartão 5069-IB16 01 Controladora Entrada 14 | RA | RaBO02 | RF | IntlkCtrl | - | InDig13 | Mon | RA-RaBO02:RF-IntlkCtrl:InDig13-Mon |  |  | RA_RaBO02_RF_IntlkCtrl_InDig13Mon | Digital | Input |  |  |  | RA_RaBO02_RF_IntlkCtrl_InDig13Mon | .1
28 | Falha Hardware Cartão 5069-IB16 01 Controladora Entrada 15 | RA | RaBO02 | RF | IntlkCtrl | - | InDig14 | Mon | RA-RaBO02:RF-IntlkCtrl:InDig14-Mon |  |  | RA_RaBO02_RF_IntlkCtrl_InDig14Mon | Digital | Input |  |  |  | RA_RaBO02_RF_IntlkCtrl_InDig14Mon | .1
29 | Falha Hardware Cartão 5069-IB16 01 Controladora Entrada 16 | RA | RaBO02 | RF | IntlkCtrl | - | InDig15 | Mon | RA-RaBO02:RF-IntlkCtrl:InDig15-Mon |  |  | RA_RaBO02_RF_IntlkCtrl_InDig15Mon | Digital | Input |  |  |  | RA_RaBO02_RF_IntlkCtrl_InDig15Mon | .1
30 | Falha Hardware Cartão 5069-IB16 02 Controladora Entrada 01 | RA | RaBO02 | RF | IntlkCtrl | - | InDig16 | Mon | RA-RaBO02:RF-IntlkCtrl:InDig16-Mon |  |  | RA_RaBO02_RF_IntlkCtrl_InDig16Mon | Digital | Input |  |  |  | RA_RaBO02_RF_IntlkCtrl_InDig16Mon | .1
31 | Falha Hardware Cartão 5069-IB16 02 Controladora Entrada 02 | RA | RaBO02 | RF | IntlkCtrl | - | InDig17 | Mon | RA-RaBO02:RF-IntlkCtrl:InDig17-Mon |  |  | RA_RaBO02_RF_IntlkCtrl_InDig17Mon | Digital | Input |  |  |  | RA_RaBO02_RF_IntlkCtrl_InDig17Mon | .1
32 | Falha Hardware Cartão 5069-IB16 02 Controladora Entrada 03 | RA | RaBO02 | RF | IntlkCtrl | - | InDig18 | Mon | RA-RaBO02:RF-IntlkCtrl:InDig18-Mon |  |  | RA_RaBO02_RF_IntlkCtrl_InDig18Mon | Digital | Input |  |  |  | RA_RaBO02_RF_IntlkCtrl_InDig18Mon | .1
33 | Falha Hardware Cartão 5069-IB16 02 Controladora Entrada 04 | RA | RaBO02 | RF | IntlkCtrl | - | InDig19 | Mon | RA-RaBO02:RF-IntlkCtrl:InDig19-Mon |  |  | RA_RaBO02_RF_IntlkCtrl_InDig19Mon | Digital | Input |  |  |  | RA_RaBO02_RF_IntlkCtrl_InDig19Mon | .1
34 | Falha Hardware Cartão 5069-IB16 02 Controladora Entrada 05 | RA | RaBO02 | RF | IntlkCtrl | - | InDig20 | Mon | RA-RaBO02:RF-IntlkCtrl:InDig20-Mon |  |  | RA_RaBO02_RF_IntlkCtrl_InDig20Mon | Digital | Input |  |  |  | RA_RaBO02_RF_IntlkCtrl_InDig20Mon | .1
35 | Falha Hardware Cartão 5069-IB16 02 Controladora Entrada 06 | RA | RaBO02 | RF | IntlkCtrl | - | InDig21 | Mon | RA-RaBO02:RF-IntlkCtrl:InDig21-Mon |  |  | RA_RaBO02_RF_IntlkCtrl_InDig21Mon | Digital | Input |  |  |  | RA_RaBO02_RF_IntlkCtrl_InDig21Mon | .1
36 | Falha Hardware Cartão 5069-IB16 02 Controladora Entrada 07 | RA | RaBO02 | RF | IntlkCtrl | - | InDig22 | Mon | RA-RaBO02:RF-IntlkCtrl:InDig22-Mon |  |  | RA_RaBO02_RF_IntlkCtrl_InDig22Mon | Digital | Input |  |  |  | RA_RaBO02_RF_IntlkCtrl_InDig22Mon | .1
37 | Falha Hardware Cartão 5069-IB16 02 Controladora Entrada 08 | RA | RaBO02 | RF | IntlkCtrl | - | InDig23 | Mon | RA-RaBO02:RF-IntlkCtrl:InDig23-Mon |  |  | RA_RaBO02_RF_IntlkCtrl_InDig23Mon | Digital | Input |  |  |  | RA_RaBO02_RF_IntlkCtrl_InDig23Mon | .1
38 | Falha Hardware Cartão 5069-IB16 02 Controladora Entrada 09 | RA | RaBO02 | RF | IntlkCtrl | - | InDig24 | Mon | RA-RaBO02:RF-IntlkCtrl:InDig24-Mon |  |  | RA_RaBO02_RF_IntlkCtrl_InDig24Mon | Digital | Input |  |  |  | RA_RaBO02_RF_IntlkCtrl_InDig24Mon | .1
39 | Falha Hardware Cartão 5069-IB16 02 Controladora Entrada 10 | RA | RaBO02 | RF | IntlkCtrl | - | InDig25 | Mon | RA-RaBO02:RF-IntlkCtrl:InDig25-Mon |  |  | RA_RaBO02_RF_IntlkCtrl_InDig25Mon | Digital | Input |  |  |  | RA_RaBO02_RF_IntlkCtrl_InDig25Mon | .1
40 | Falha Hardware Cartão 5069-IB16 02 Controladora Entrada 11 | RA | RaBO02 | RF | IntlkCtrl | - | InDig26 | Mon | RA-RaBO02:RF-IntlkCtrl:InDig26-Mon |  |  | RA_RaBO02_RF_IntlkCtrl_InDig26Mon | Digital | Input |  |  |  | RA_RaBO02_RF_IntlkCtrl_InDig26Mon | .1
41 | Falha Hardware Cartão 5069-IB16 02 Controladora Entrada 12 | RA | RaBO02 | RF | IntlkCtrl | - | InDig27 | Mon | RA-RaBO02:RF-IntlkCtrl:InDig27-Mon |  |  | RA_RaBO02_RF_IntlkCtrl_InDig27Mon | Digital | Input |  |  |  | RA_RaBO02_RF_IntlkCtrl_InDig27Mon | .1
42 | Falha Hardware Cartão 5069-IB16 02 Controladora Entrada 13 | RA | RaBO02 | RF | IntlkCtrl | - | InDig28 | Mon | RA-RaBO02:RF-IntlkCtrl:InDig28-Mon |  |  | RA_RaBO02_RF_IntlkCtrl_InDig28Mon | Digital | Input |  |  |  | RA_RaBO02_RF_IntlkCtrl_InDig28Mon | .1
43 | Falha Hardware Cartão 5069-IB16 02 Controladora Entrada 14 | RA | RaBO02 | RF | IntlkCtrl | - | InDig29 | Mon | RA-RaBO02:RF-IntlkCtrl:InDig29-Mon |  |  | RA_RaBO02_RF_IntlkCtrl_InDig29Mon | Digital | Input |  |  |  | RA_RaBO02_RF_IntlkCtrl_InDig29Mon | .1
44 | Falha Hardware Cartão 5069-IB16 02 Controladora Entrada 15 | RA | RaBO02 | RF | IntlkCtrl | - | InDig30 | Mon | RA-RaBO02:RF-IntlkCtrl:InDig30-Mon |  |  | RA_RaBO02_RF_IntlkCtrl_InDig30Mon | Digital | Input |  |  |  | RA_RaBO02_RF_IntlkCtrl_InDig30Mon | .1
45 | Falha Hardware Cartão 5069-IB16 02 Controladora Entrada 16 | RA | RaBO02 | RF | IntlkCtrl | - | InDig31 | Mon | RA-RaBO02:RF-IntlkCtrl:InDig31-Mon |  |  | RA_RaBO02_RF_IntlkCtrl_InDig31Mon | Digital | Input |  |  |  | RA_RaBO02_RF_IntlkCtrl_InDig31Mon | .1
46 | Falha Hardware Cartão 5069-IY4 03 Controladora Entrada 01 | RA | RaBO02 | RF | IntlkCtrl | - | InAng00 | Mon | RA-RaBO02:RF-IntlkCtrl:InAng00-Mon |  |  | RA_RaBO02_RF_IntlkCtrl_InAng00Mon | Digital | Input |  |  |  | RA_RaBO02_RF_IntlkCtrl_InAng00Mon | .1
47 | Falha Hardware Cartão 5069-IY4 03 Controladora Entrada 02 | RA | RaBO02 | RF | IntlkCtrl | - | InAng01 | Mon | RA-RaBO02:RF-IntlkCtrl:InAng01-Mon |  |  | RA_RaBO02_RF_IntlkCtrl_InAng01Mon | Digital | Input |  |  |  | RA_RaBO02_RF_IntlkCtrl_InAng01Mon | .1
48 | Falha Hardware Cartão 5069-IY4 03 Controladora Entrada 03 | RA | RaBO02 | RF | IntlkCtrl | - | InAng02 | Mon | RA-RaBO02:RF-IntlkCtrl:InAng02-Mon |  |  | RA_RaBO02_RF_IntlkCtrl_InAng02Mon | Digital | Input |  |  |  | RA_RaBO02_RF_IntlkCtrl_InAng02Mon | .1
49 | Falha Hardware Cartão 5069-IY4 03 Controladora Entrada 04 | RA | RaBO02 | RF | IntlkCtrl | - | InAng03 | Mon | RA-RaBO02:RF-IntlkCtrl:InAng03-Mon |  |  | RA_RaBO02_RF_IntlkCtrl_InAng03Mon | Digital | Input |  |  |  | RA_RaBO02_RF_IntlkCtrl_InAng03Mon | .1
50 | Falha Hardware Cartão 5069-IY4 04 Controladora Entrada 01 | RA | RaBO02 | RF | IntlkCtrl | - | InAng04 | Mon | RA-RaBO02:RF-IntlkCtrl:InAng04-Mon |  |  | RA_RaBO02_RF_IntlkCtrl_InAng04Mon | Digital | Input |  |  |  | RA_RaBO02_RF_IntlkCtrl_InAng04Mon | .1
51 | Falha Hardware Cartão 5069-IY4 04 Controladora Entrada 02 | RA | RaBO02 | RF | IntlkCtrl | - | InAng05 | Mon | RA-RaBO02:RF-IntlkCtrl:InAng05-Mon |  |  | RA_RaBO02_RF_IntlkCtrl_InAng05Mon | Digital | Input |  |  |  | RA_RaBO02_RF_IntlkCtrl_InAng05Mon | .1
52 | Falha Hardware Cartão 5069-IY4 04 Controladora Entrada 03 | RA | RaBO02 | RF | IntlkCtrl | - | InAng06 | Mon | RA-RaBO02:RF-IntlkCtrl:InAng06-Mon |  |  | RA_RaBO02_RF_IntlkCtrl_InAng06Mon | Digital | Input |  |  |  | RA_RaBO02_RF_IntlkCtrl_InAng06Mon | .1
53 | Falha Hardware Cartão 5069-IY4 04 Controladora Entrada 04 | RA | RaBO02 | RF | IntlkCtrl | - | InAng07 | Mon | RA-RaBO02:RF-IntlkCtrl:InAng07-Mon |  |  | RA_RaBO02_RF_IntlkCtrl_InAng07Mon | Digital | Input |  |  |  | RA_RaBO02_RF_IntlkCtrl_InAng07Mon | .1
54 | Falha Hardware Cartão 5069-IY4 05 Controladora Entrada 01 | RA | RaBO02 | RF | IntlkCtrl | - | InAng08 | Mon | RA-RaBO02:RF-IntlkCtrl:InAng08-Mon |  |  | RA_RaBO02_RF_IntlkCtrl_InAng08Mon | Digital | Input |  |  |  | RA_RaBO02_RF_IntlkCtrl_InAng08Mon | .1
55 | Falha Hardware Cartão 5069-IY4 05 Controladora Entrada 02 | RA | RaBO02 | RF | IntlkCtrl | - | InAng09 | Mon | RA-RaBO02:RF-IntlkCtrl:InAng09-Mon |  |  | RA_RaBO02_RF_IntlkCtrl_InAng09Mon | Digital | Input |  |  |  | RA_RaBO02_RF_IntlkCtrl_InAng09Mon | .1
56 | Falha Hardware Cartão 5069-IY4 05 Controladora Entrada 03 | RA | RaBO02 | RF | IntlkCtrl | - | InAng10 | Mon | RA-RaBO02:RF-IntlkCtrl:InAng10-Mon |  |  | RA_RaBO02_RF_IntlkCtrl_InAng10Mon | Digital | Input |  |  |  | RA_RaBO02_RF_IntlkCtrl_InAng10Mon | .1
57 | Falha Hardware Cartão 5069-IY4 05 Controladora Entrada 04 | RA | RaBO02 | RF | IntlkCtrl | - | InAng11 | Mon | RA-RaBO02:RF-IntlkCtrl:InAng11-Mon |  |  | RA_RaBO02_RF_IntlkCtrl_InAng11Mon | Digital | Input |  |  |  | RA_RaBO02_RF_IntlkCtrl_InAng11Mon | .1
58 | Falha Hardware Cartão 5069-OB16 06 Controladora Entrada 01 | RA | RaBO02 | RF | IntlkCtrl | - | OutDig00 | Mon | RA-RaBO02:RF-IntlkCtrl:OutDig00-Mon |  |  | RA_RaBO02_RF_IntlkCtrl_OutDig00Mon | Digital | Input |  |  |  | RA_RaBO02_RF_IntlkCtrl_OutDig00Mon | .1
59 | Falha Hardware Cartão 5069-OB16 06 Controladora Entrada 02 | RA | RaBO02 | RF | IntlkCtrl | - | OutDig01 | Mon | RA-RaBO02:RF-IntlkCtrl:OutDig01-Mon |  |  | RA_RaBO02_RF_IntlkCtrl_OutDig01Mon | Digital | Input |  |  |  | RA_RaBO02_RF_IntlkCtrl_OutDig01Mon | .1
60 | Falha Hardware Cartão 5069-OB16 06 Controladora Entrada 03 | RA | RaBO02 | RF | IntlkCtrl | - | OutDig02 | Mon | RA-RaBO02:RF-IntlkCtrl:OutDig02-Mon |  |  | RA_RaBO02_RF_IntlkCtrl_OutDig02Mon | Digital | Input |  |  |  | RA_RaBO02_RF_IntlkCtrl_OutDig02Mon | .1
61 | Falha Hardware Cartão 5069-OB16 06 Controladora Entrada 04 | RA | RaBO02 | RF | IntlkCtrl | - | OutDig03 | Mon | RA-RaBO02:RF-IntlkCtrl:OutDig03-Mon |  |  | RA_RaBO02_RF_IntlkCtrl_OutDig03Mon | Digital | Input |  |  |  | RA_RaBO02_RF_IntlkCtrl_OutDig03Mon | .1
62 | Falha Hardware Cartão 5069-OB16 06 Controladora Entrada 05 | RA | RaBO02 | RF | IntlkCtrl | - | OutDig04 | Mon | RA-RaBO02:RF-IntlkCtrl:OutDig04-Mon |  |  | RA_RaBO02_RF_IntlkCtrl_OutDig04Mon | Digital | Input |  |  |  | RA_RaBO02_RF_IntlkCtrl_OutDig04Mon | .1
63 | Falha Hardware Cartão 5069-OB16 06 Controladora Entrada 06 | RA | RaBO02 | RF | IntlkCtrl | - | OutDig05 | Mon | RA-RaBO02:RF-IntlkCtrl:OutDig05-Mon |  |  | RA_RaBO02_RF_IntlkCtrl_OutDig05Mon | Digital | Input |  |  |  | RA_RaBO02_RF_IntlkCtrl_OutDig05Mon | .1
64 | Falha Hardware Cartão 5069-OB16 06 Controladora Entrada 07 | RA | RaBO02 | RF | IntlkCtrl | - | OutDig06 | Mon | RA-RaBO02:RF-IntlkCtrl:OutDig06-Mon |  |  | RA_RaBO02_RF_IntlkCtrl_OutDig06Mon | Digital | Input |  |  |  | RA_RaBO02_RF_IntlkCtrl_OutDig06Mon | .1
65 | Falha Hardware Cartão 5069-OB16 06 Controladora Entrada 08 | RA | RaBO02 | RF | IntlkCtrl | - | OutDig07 | Mon | RA-RaBO02:RF-IntlkCtrl:OutDig07-Mon |  |  | RA_RaBO02_RF_IntlkCtrl_OutDig07Mon | Digital | Input |  |  |  | RA_RaBO02_RF_IntlkCtrl_OutDig07Mon | .1
66 | Falha Hardware Cartão 5069-OB16 06 Controladora Entrada 09 | RA | RaBO02 | RF | IntlkCtrl | - | OutDig08 | Mon | RA-RaBO02:RF-IntlkCtrl:OutDig08-Mon |  |  | RA_RaBO02_RF_IntlkCtrl_OutDig08Mon | Digital | Input |  |  |  | RA_RaBO02_RF_IntlkCtrl_OutDig08Mon | .1
67 | Falha Hardware Cartão 5069-OB16 06 Controladora Entrada 10 | RA | RaBO02 | RF | IntlkCtrl | - | OutDig09 | Mon | RA-RaBO02:RF-IntlkCtrl:OutDig09-Mon |  |  | RA_RaBO02_RF_IntlkCtrl_OutDig09Mon | Digital | Input |  |  |  | RA_RaBO02_RF_IntlkCtrl_OutDig09Mon | .1
68 | Falha Hardware Cartão 5069-OB16 06 Controladora Entrada 11 | RA | RaBO02 | RF | IntlkCtrl | - | OutDig10 | Mon | RA-RaBO02:RF-IntlkCtrl:OutDig10-Mon |  |  | RA_RaBO02_RF_IntlkCtrl_OutDig10Mon | Digital | Input |  |  |  | RA_RaBO02_RF_IntlkCtrl_OutDig10Mon | .1
69 | Falha Hardware Cartão 5069-OB16 06 Controladora Entrada 12 | RA | RaBO02 | RF | IntlkCtrl | - | OutDig11 | Mon | RA-RaBO02:RF-IntlkCtrl:OutDig11-Mon |  |  | RA_RaBO02_RF_IntlkCtrl_OutDig11Mon | Digital | Input |  |  |  | RA_RaBO02_RF_IntlkCtrl_OutDig11Mon | .1
70 | Falha Hardware Cartão 5069-OB16 06 Controladora Entrada 13 | RA | RaBO02 | RF | IntlkCtrl | - | OutDig12 | Mon | RA-RaBO02:RF-IntlkCtrl:OutDig12-Mon |  |  | RA_RaBO02_RF_IntlkCtrl_OutDig12Mon | Digital | Input |  |  |  | RA_RaBO02_RF_IntlkCtrl_OutDig12Mon | .1
71 | Falha Hardware Cartão 5069-OB16 06 Controladora Entrada 14 | RA | RaBO02 | RF | IntlkCtrl | - | OutDig13 | Mon | RA-RaBO02:RF-IntlkCtrl:OutDig13-Mon |  |  | RA_RaBO02_RF_IntlkCtrl_OutDig13Mon | Digital | Input |  |  |  | RA_RaBO02_RF_IntlkCtrl_OutDig13Mon | .1
72 | Falha Hardware Cartão 5069-OB16 06 Controladora Entrada 15 | RA | RaBO02 | RF | IntlkCtrl | - | OutDig14 | Mon | RA-RaBO02:RF-IntlkCtrl:OutDig14-Mon |  |  | RA_RaBO02_RF_IntlkCtrl_OutDig14Mon | Digital | Input |  |  |  | RA_RaBO02_RF_IntlkCtrl_OutDig14Mon | .1
73 | Falha Hardware Cartão 5069-OB16 06 Controladora Entrada 16 | RA | RaBO02 | RF | IntlkCtrl | - | OutDig15 | Mon | RA-RaBO02:RF-IntlkCtrl:OutDig15-Mon |  |  | RA_RaBO02_RF_IntlkCtrl_OutDig15Mon | Digital | Input |  |  |  | RA_RaBO02_RF_IntlkCtrl_OutDig15Mon | .1
74 | Falha Hardware Cartão 01 Remota 01 | RA | RaBO02 | RF | IntlkComp | - | IB1601Fault | Mon | RA-RaBO02:RF-IntlkComp:IB1601Fault-Mon |  |  | RA_RaBO02_RF_IntlkComp_IB1601FaultMon | Digital | Input |  |  |  | RA_RaBO02_RF_IntlkComp_IB1601FaultMon | .1
75 | Falha Hardware Cartão 02 Remota 01 | RA | RaBO02 | RF | IntlkComp | - | IB1602Fault | Mon | RA-RaBO02:RF-IntlkComp:IB1602Fault-Mon |  |  | RA_RaBO02_RF_IntlkComp_IB1602FaultMon | Digital | Input |  |  |  | RA_RaBO02_RF_IntlkComp_IB1602FaultMon | .1
76 | Falha Hardware Cartão 03 Remota 01 | RA | RaBO02 | RF | IntlkComp | - | IY403Fault | Mon | RA-RaBO02:RF-IntlkComp:IY403Fault-Mon |  |  | RA_RaBO02_RF_IntlkComp_IY403FaultMon | Digital | Input |  |  |  | RA_RaBO02_RF_IntlkComp_IY403FaultMon | .1
77 | Falha Hardware Cartão 04 Remota 01 | RA | RaBO02 | RF | IntlkComp | - | IY404Fault | Mon | RA-RaBO02:RF-IntlkComp:IY404Fault-Mon |  |  | RA_RaBO02_RF_IntlkComp_IY404FaultMon | Digital | Input |  |  |  | RA_RaBO02_RF_IntlkComp_IY404FaultMon | .1
78 | Falha Hardware Cartão 05 Remota 01 | RA | RaBO02 | RF | IntlkComp | - | IY405Fault | Mon | RA-RaBO02:RF-IntlkComp:IY405Fault-Mon |  |  | RA_RaBO02_RF_IntlkComp_IY405FaultMon | Digital | Input |  |  |  | RA_RaBO02_RF_IntlkComp_IY405FaultMon | .1
79 | Falha Hardware Cartão 06 Remota 01 | RA | RaBO02 | RF | IntlkComp | - | IY406Fault | Mon | RA-RaBO02:RF-IntlkComp:IY406Fault-Mon |  |  | RA_RaBO02_RF_IntlkComp_IY406FaultMon | Digital | Input |  |  |  | RA_RaBO02_RF_IntlkComp_IY406FaultMon | .1
80 | Falha Hardware Cartão 07 Remota 01 | RA | RaBO02 | RF | IntlkComp | - | IY407Fault | Mon | RA-RaBO02:RF-IntlkComp:IY407Fault-Mon |  |  | RA_RaBO02_RF_IntlkComp_IY407FaultMon | Digital | Input |  |  |  | RA_RaBO02_RF_IntlkComp_IY407FaultMon | .1
81 | Falha Hardware Cartão 08 Remota 01 | RA | RaBO02 | RF | IntlkComp | - | OB1608Fault | Mon | RA-RaBO02:RF-IntlkComp:OB1608Fault-Mon |  |  | RA_RaBO02_RF_IntlkComp_OB1608FaultMon | Digital | Input |  |  |  | RA_RaBO02_RF_IntlkComp_OB1608FaultMon | .1
82 | Falha Hardware Cartão 5069-IB16 01 Remota 01 Entrada 01 | RA | RaBO02 | RF | IntlkComp | - | InDig00 | Mon | RA-RaBO02:RF-IntlkComp:InDig00-Mon |  |  | RA_RaBO02_RF_IntlkComp_InDig00Mon | Digital | Input |  |  |  | RA_RaBO02_RF_IntlkComp_InDig00Mon | .1
83 | Falha Hardware Cartão 5069-IB16 01 Remota 01 Entrada 02 | RA | RaBO02 | RF | IntlkComp | - | InDig01 | Mon | RA-RaBO02:RF-IntlkComp:InDig01-Mon |  |  | RA_RaBO02_RF_IntlkComp_InDig01Mon | Digital | Input |  |  |  | RA_RaBO02_RF_IntlkComp_InDig01Mon | .1
84 | Falha Hardware Cartão 5069-IB16 01 Remota 01 Entrada 03 | RA | RaBO02 | RF | IntlkComp | - | InDig02 | Mon | RA-RaBO02:RF-IntlkComp:InDig02-Mon |  |  | RA_RaBO02_RF_IntlkComp_InDig02Mon | Digital | Input |  |  |  | RA_RaBO02_RF_IntlkComp_InDig02Mon | .1
85 | Falha Hardware Cartão 5069-IB16 01 Remota 01 Entrada 04 | RA | RaBO02 | RF | IntlkComp | - | InDig03 | Mon | RA-RaBO02:RF-IntlkComp:InDig03-Mon |  |  | RA_RaBO02_RF_IntlkComp_InDig03Mon | Digital | Input |  |  |  | RA_RaBO02_RF_IntlkComp_InDig03Mon | .1
86 | Falha Hardware Cartão 5069-IB16 01 Remota 01 Entrada 05 | RA | RaBO02 | RF | IntlkComp | - | InDig04 | Mon | RA-RaBO02:RF-IntlkComp:InDig04-Mon |  |  | RA_RaBO02_RF_IntlkComp_InDig04Mon | Digital | Input |  |  |  | RA_RaBO02_RF_IntlkComp_InDig04Mon | .1
87 | Falha Hardware Cartão 5069-IB16 01 Remota 01 Entrada 06 | RA | RaBO02 | RF | IntlkComp | - | InDig05 | Mon | RA-RaBO02:RF-IntlkComp:InDig05-Mon |  |  | RA_RaBO02_RF_IntlkComp_InDig05Mon | Digital | Input |  |  |  | RA_RaBO02_RF_IntlkComp_InDig05Mon | .1
88 | Falha Hardware Cartão 5069-IB16 01 Remota 01 Entrada 07 | RA | RaBO02 | RF | IntlkComp | - | InDig06 | Mon | RA-RaBO02:RF-IntlkComp:InDig06-Mon |  |  | RA_RaBO02_RF_IntlkComp_InDig06Mon | Digital | Input |  |  |  | RA_RaBO02_RF_IntlkComp_InDig06Mon | .1
89 | Falha Hardware Cartão 5069-IB16 01 Remota 01 Entrada 08 | RA | RaBO02 | RF | IntlkComp | - | InDig07 | Mon | RA-RaBO02:RF-IntlkComp:InDig07-Mon |  |  | RA_RaBO02_RF_IntlkComp_InDig07Mon | Digital | Input |  |  |  | RA_RaBO02_RF_IntlkComp_InDig07Mon | .1
90 | Falha Hardware Cartão 5069-IB16 01 Remota 01 Entrada 09 | RA | RaBO02 | RF | IntlkComp | - | InDig08 | Mon | RA-RaBO02:RF-IntlkComp:InDig08-Mon |  |  | RA_RaBO02_RF_IntlkComp_InDig08Mon | Digital | Input |  |  |  | RA_RaBO02_RF_IntlkComp_InDig08Mon | .1
91 | Falha Hardware Cartão 5069-IB16 01 Remota 01 Entrada 10 | RA | RaBO02 | RF | IntlkComp | - | InDig09 | Mon | RA-RaBO02:RF-IntlkComp:InDig09-Mon |  |  | RA_RaBO02_RF_IntlkComp_InDig09Mon | Digital | Input |  |  |  | RA_RaBO02_RF_IntlkComp_InDig09Mon | .1
92 | Falha Hardware Cartão 5069-IB16 01 Remota 01 Entrada 11 | RA | RaBO02 | RF | IntlkComp | - | InDig10 | Mon | RA-RaBO02:RF-IntlkComp:InDig10-Mon |  |  | RA_RaBO02_RF_IntlkComp_InDig10Mon | Digital | Input |  |  |  | RA_RaBO02_RF_IntlkComp_InDig10Mon | .1
93 | Falha Hardware Cartão 5069-IB16 01 Remota 01 Entrada 12 | RA | RaBO02 | RF | IntlkComp | - | InDig11 | Mon | RA-RaBO02:RF-IntlkComp:InDig11-Mon |  |  | RA_RaBO02_RF_IntlkComp_InDig11Mon | Digital | Input |  |  |  | RA_RaBO02_RF_IntlkComp_InDig11Mon | .1
94 | Falha Hardware Cartão 5069-IB16 01 Remota 01 Entrada 13 | RA | RaBO02 | RF | IntlkComp | - | InDig12 | Mon | RA-RaBO02:RF-IntlkComp:InDig12-Mon |  |  | RA_RaBO02_RF_IntlkComp_InDig12Mon | Digital | Input |  |  |  | RA_RaBO02_RF_IntlkComp_InDig12Mon | .1
95 | Falha Hardware Cartão 5069-IB16 01 Remota 01 Entrada 14 | RA | RaBO02 | RF | IntlkComp | - | InDig13 | Mon | RA-RaBO02:RF-IntlkComp:InDig13-Mon |  |  | RA_RaBO02_RF_IntlkComp_InDig13Mon | Digital | Input |  |  |  | RA_RaBO02_RF_IntlkComp_InDig13Mon | .1
96 | Falha Hardware Cartão 5069-IB16 01 Remota 01 Entrada 15 | RA | RaBO02 | RF | IntlkComp | - | InDig14 | Mon | RA-RaBO02:RF-IntlkComp:InDig14-Mon |  |  | RA_RaBO02_RF_IntlkComp_InDig14Mon | Digital | Input |  |  |  | RA_RaBO02_RF_IntlkComp_InDig14Mon | .1
97 | Falha Hardware Cartão 5069-IB16 01 Remota 01 Entrada 16 | RA | RaBO02 | RF | IntlkComp | - | InDig15 | Mon | RA-RaBO02:RF-IntlkComp:InDig15-Mon |  |  | RA_RaBO02_RF_IntlkComp_InDig15Mon | Digital | Input |  |  |  | RA_RaBO02_RF_IntlkComp_InDig15Mon | .1
98 | Falha Hardware Cartão 5069-IB16 02 Remota 01 Entrada 01 | RA | RaBO02 | RF | IntlkComp | - | InDig16 | Mon | RA-RaBO02:RF-IntlkComp:InDig16-Mon |  |  | RA_RaBO02_RF_IntlkComp_InDig16Mon | Digital | Input |  |  |  | RA_RaBO02_RF_IntlkComp_InDig16Mon | .1
99 | Falha Hardware Cartão 5069-IB16 02 Remota 01 Entrada 02 | RA | RaBO02 | RF | IntlkComp | - | InDig17 | Mon | RA-RaBO02:RF-IntlkComp:InDig17-Mon |  |  | RA_RaBO02_RF_IntlkComp_InDig17Mon | Digital | Input |  |  |  | RA_RaBO02_RF_IntlkComp_InDig17Mon | .1
100 | Falha Hardware Cartão 5069-IB16 02 Remota 01 Entrada 03 | RA | RaBO02 | RF | IntlkComp | - | InDig18 | Mon | RA-RaBO02:RF-IntlkComp:InDig18-Mon |  |  | RA_RaBO02_RF_IntlkComp_InDig18Mon | Digital | Input |  |  |  | RA_RaBO02_RF_IntlkComp_InDig18Mon | .1
101 | Falha Hardware Cartão 5069-IB16 02 Remota 01 Entrada 04 | RA | RaBO02 | RF | IntlkComp | - | InDig19 | Mon | RA-RaBO02:RF-IntlkComp:InDig19-Mon |  |  | RA_RaBO02_RF_IntlkComp_InDig19Mon | Digital | Input |  |  |  | RA_RaBO02_RF_IntlkComp_InDig19Mon | .1
102 | Falha Hardware Cartão 5069-IB16 02 Remota 01 Entrada 05 | RA | RaBO02 | RF | IntlkComp | - | InDig20 | Mon | RA-RaBO02:RF-IntlkComp:InDig20-Mon |  |  | RA_RaBO02_RF_IntlkComp_InDig20Mon | Digital | Input |  |  |  | RA_RaBO02_RF_IntlkComp_InDig20Mon | .1
103 | Falha Hardware Cartão 5069-IB16 02 Remota 01 Entrada 06 | RA | RaBO02 | RF | IntlkComp | - | InDig21 | Mon | RA-RaBO02:RF-IntlkComp:InDig21-Mon |  |  | RA_RaBO02_RF_IntlkComp_InDig21Mon | Digital | Input |  |  |  | RA_RaBO02_RF_IntlkComp_InDig21Mon | .1
104 | Falha Hardware Cartão 5069-IB16 02 Remota 01 Entrada 07 | RA | RaBO02 | RF | IntlkComp | - | InDig22 | Mon | RA-RaBO02:RF-IntlkComp:InDig22-Mon |  |  | RA_RaBO02_RF_IntlkComp_InDig22Mon | Digital | Input |  |  |  | RA_RaBO02_RF_IntlkComp_InDig22Mon | .1
105 | Falha Hardware Cartão 5069-IB16 02 Remota 01 Entrada 08 | RA | RaBO02 | RF | IntlkComp | - | InDig23 | Mon | RA-RaBO02:RF-IntlkComp:InDig23-Mon |  |  | RA_RaBO02_RF_IntlkComp_InDig23Mon | Digital | Input |  |  |  | RA_RaBO02_RF_IntlkComp_InDig23Mon | .1
106 | Falha Hardware Cartão 5069-IB16 02 Remota 01 Entrada 09 | RA | RaBO02 | RF | IntlkComp | - | InDig24 | Mon | RA-RaBO02:RF-IntlkComp:InDig24-Mon |  |  | RA_RaBO02_RF_IntlkComp_InDig24Mon | Digital | Input |  |  |  | RA_RaBO02_RF_IntlkComp_InDig24Mon | .1
107 | Falha Hardware Cartão 5069-IB16 02 Remota 01 Entrada 10 | RA | RaBO02 | RF | IntlkComp | - | InDig25 | Mon | RA-RaBO02:RF-IntlkComp:InDig25-Mon |  |  | RA_RaBO02_RF_IntlkComp_InDig25Mon | Digital | Input |  |  |  | RA_RaBO02_RF_IntlkComp_InDig25Mon | .1
108 | Falha Hardware Cartão 5069-IB16 02 Remota 01 Entrada 11 | RA | RaBO02 | RF | IntlkComp | - | InDig26 | Mon | RA-RaBO02:RF-IntlkComp:InDig26-Mon |  |  | RA_RaBO02_RF_IntlkComp_InDig26Mon | Digital | Input |  |  |  | RA_RaBO02_RF_IntlkComp_InDig26Mon | .1
109 | Falha Hardware Cartão 5069-IB16 02 Remota 01 Entrada 12 | RA | RaBO02 | RF | IntlkComp | - | InDig27 | Mon | RA-RaBO02:RF-IntlkComp:InDig27-Mon |  |  | RA_RaBO02_RF_IntlkComp_InDig27Mon | Digital | Input |  |  |  | RA_RaBO02_RF_IntlkComp_InDig27Mon | .1
110 | Falha Hardware Cartão 5069-IB16 02 Remota 01 Entrada 13 | RA | RaBO02 | RF | IntlkComp | - | InDig28 | Mon | RA-RaBO02:RF-IntlkComp:InDig28-Mon |  |  | RA_RaBO02_RF_IntlkComp_InDig28Mon | Digital | Input |  |  |  | RA_RaBO02_RF_IntlkComp_InDig28Mon | .1
111 | Falha Hardware Cartão 5069-IB16 02 Remota 01 Entrada 14 | RA | RaBO02 | RF | IntlkComp | - | InDig29 | Mon | RA-RaBO02:RF-IntlkComp:InDig29-Mon |  |  | RA_RaBO02_RF_IntlkComp_InDig29Mon | Digital | Input |  |  |  | RA_RaBO02_RF_IntlkComp_InDig29Mon | .1
112 | Falha Hardware Cartão 5069-IB16 02 Remota 01 Entrada 15 | RA | RaBO02 | RF | IntlkComp | - | InDig30 | Mon | RA-RaBO02:RF-IntlkComp:InDig30-Mon |  |  | RA_RaBO02_RF_IntlkComp_InDig30Mon | Digital | Input |  |  |  | RA_RaBO02_RF_IntlkComp_InDig30Mon | .1
113 | Falha Hardware Cartão 5069-IB16 02 Remota 01 Entrada 16 | RA | RaBO02 | RF | IntlkComp | - | InDig31 | Mon | RA-RaBO02:RF-IntlkComp:InDig31-Mon |  |  | RA_RaBO02_RF_IntlkComp_InDig31Mon | Digital | Input |  |  |  | RA_RaBO02_RF_IntlkComp_InDig31Mon | .1
114 | Falha Hardware Cartão 5069-IY4 03 Remota 01 Entrada 01 | RA | RaBO02 | RF | IntlkComp | - | InAng00 | Mon | RA-RaBO02:RF-IntlkComp:InAng00-Mon |  |  | RA_RaBO02_RF_IntlkComp_InAng00Mon | Digital | Input |  |  |  | RA_RaBO02_RF_IntlkComp_InAng00Mon | .1
115 | Falha Hardware Cartão 5069-IY4 03 Remota 01 Entrada 02 | RA | RaBO02 | RF | IntlkComp | - | InAng01 | Mon | RA-RaBO02:RF-IntlkComp:InAng01-Mon |  |  | RA_RaBO02_RF_IntlkComp_InAng01Mon | Digital | Input |  |  |  | RA_RaBO02_RF_IntlkComp_InAng01Mon | .1
116 | Falha Hardware Cartão 5069-IY4 03 Remota 01 Entrada 03 | RA | RaBO02 | RF | IntlkComp | - | InAng02 | Mon | RA-RaBO02:RF-IntlkComp:InAng02-Mon |  |  | RA_RaBO02_RF_IntlkComp_InAng02Mon | Digital | Input |  |  |  | RA_RaBO02_RF_IntlkComp_InAng02Mon | .1
117 | Falha Hardware Cartão 5069-IY4 03 Remota 01 Entrada 04 | RA | RaBO02 | RF | IntlkComp | - | InAng03 | Mon | RA-RaBO02:RF-IntlkComp:InAng03-Mon |  |  | RA_RaBO02_RF_IntlkComp_InAng03Mon | Digital | Input |  |  |  | RA_RaBO02_RF_IntlkComp_InAng03Mon | .1
118 | Falha Hardware Cartão 5069-IY4 04 Remota 01 Entrada 01 | RA | RaBO02 | RF | IntlkComp | - | InAng04 | Mon | RA-RaBO02:RF-IntlkComp:InAng04-Mon |  |  | RA_RaBO02_RF_IntlkComp_InAng04Mon | Digital | Input |  |  |  | RA_RaBO02_RF_IntlkComp_InAng04Mon | .1
119 | Falha Hardware Cartão 5069-IY4 04 Remota 01 Entrada 02 | RA | RaBO02 | RF | IntlkComp | - | InAng05 | Mon | RA-RaBO02:RF-IntlkComp:InAng05-Mon |  |  | RA_RaBO02_RF_IntlkComp_InAng05Mon | Digital | Input |  |  |  | RA_RaBO02_RF_IntlkComp_InAng05Mon | .1
120 | Falha Hardware Cartão 5069-IY4 04 Remota 01 Entrada 03 | RA | RaBO02 | RF | IntlkComp | - | InAng06 | Mon | RA-RaBO02:RF-IntlkComp:InAng06-Mon |  |  | RA_RaBO02_RF_IntlkComp_InAng06Mon | Digital | Input |  |  |  | RA_RaBO02_RF_IntlkComp_InAng06Mon | .1
121 | Falha Hardware Cartão 5069-IY4 04 Remota 01 Entrada 04 | RA | RaBO02 | RF | IntlkComp | - | InAng07 | Mon | RA-RaBO02:RF-IntlkComp:InAng07-Mon |  |  | RA_RaBO02_RF_IntlkComp_InAng07Mon | Digital | Input |  |  |  | RA_RaBO02_RF_IntlkComp_InAng07Mon | .1
122 | Falha Hardware Cartão 5069-IY4 05 Remota 01 Entrada 01 | RA | RaBO02 | RF | IntlkComp | - | InAng08 | Mon | RA-RaBO02:RF-IntlkComp:InAng08-Mon |  |  | RA_RaBO02_RF_IntlkComp_InAng08Mon | Digital | Input |  |  |  | RA_RaBO02_RF_IntlkComp_InAng08Mon | .1
123 | Falha Hardware Cartão 5069-IY4 05 Remota 01 Entrada 02 | RA | RaBO02 | RF | IntlkComp | - | InAng09 | Mon | RA-RaBO02:RF-IntlkComp:InAng09-Mon |  |  | RA_RaBO02_RF_IntlkComp_InAng09Mon | Digital | Input |  |  |  | RA_RaBO02_RF_IntlkComp_InAng09Mon | .1
124 | Falha Hardware Cartão 5069-IY4 05 Remota 01 Entrada 03 | RA | RaBO02 | RF | IntlkComp | - | InAng10 | Mon | RA-RaBO02:RF-IntlkComp:InAng10-Mon |  |  | RA_RaBO02_RF_IntlkComp_InAng10Mon | Digital | Input |  |  |  | RA_RaBO02_RF_IntlkComp_InAng10Mon | .1
125 | Falha Hardware Cartão 5069-IY4 05 Remota 01 Entrada 04 | RA | RaBO02 | RF | IntlkComp | - | InAng11 | Mon | RA-RaBO02:RF-IntlkComp:InAng11-Mon |  |  | RA_RaBO02_RF_IntlkComp_InAng11Mon | Digital | Input |  |  |  | RA_RaBO02_RF_IntlkComp_InAng11Mon | .1
126 | Falha Hardware Cartão 5069-IY4 06 Remota 01 Entrada 01 | RA | RaBO02 | RF | IntlkComp | - | InAng12 | Mon | RA-RaBO02:RF-IntlkComp:InAng12-Mon |  |  | RA_RaBO02_RF_IntlkComp_InAng12Mon | Digital | Input |  |  |  | RA_RaBO02_RF_IntlkComp_InAng12Mon | .1
127 | Falha Hardware Cartão 5069-IY4 06 Remota 01 Entrada 02 | RA | RaBO02 | RF | IntlkComp | - | InAng13 | Mon | RA-RaBO02:RF-IntlkComp:InAng13-Mon |  |  | RA_RaBO02_RF_IntlkComp_InAng13Mon | Digital | Input |  |  |  | RA_RaBO02_RF_IntlkComp_InAng13Mon | .1
128 | Falha Hardware Cartão 5069-IY4 06 Remota 01 Entrada 03 | RA | RaBO02 | RF | IntlkComp | - | InAng14 | Mon | RA-RaBO02:RF-IntlkComp:InAng14-Mon |  |  | RA_RaBO02_RF_IntlkComp_InAng14Mon | Digital | Input |  |  |  | RA_RaBO02_RF_IntlkComp_InAng14Mon | .1
129 | Falha Hardware Cartão 5069-IY4 06 Remota 01 Entrada 04 | RA | RaBO02 | RF | IntlkComp | - | InAng15 | Mon | RA-RaBO02:RF-IntlkComp:InAng15-Mon |  |  | RA_RaBO02_RF_IntlkComp_InAng15Mon | Digital | Input |  |  |  | RA_RaBO02_RF_IntlkComp_InAng15Mon | .1
130 | Falha Hardware Cartão 5069-IY4 07 Remota 01 Entrada 01 | RA | RaBO02 | RF | IntlkComp | - | InAng16 | Mon | RA-RaBO02:RF-IntlkComp:InAng16-Mon |  |  | RA_RaBO02_RF_IntlkComp_InAng16Mon | Digital | Input |  |  |  | RA_RaBO02_RF_IntlkComp_InAng16Mon | .1
131 | Falha Hardware Cartão 5069-IY4 07 Remota 01 Entrada 02 | RA | RaBO02 | RF | IntlkComp | - | InAng17 | Mon | RA-RaBO02:RF-IntlkComp:InAng17-Mon |  |  | RA_RaBO02_RF_IntlkComp_InAng17Mon | Digital | Input |  |  |  | RA_RaBO02_RF_IntlkComp_InAng17Mon | .1
132 | Falha Hardware Cartão 5069-IY4 07 Remota 01 Entrada 03 | RA | RaBO02 | RF | IntlkComp | - | InAng18 | Mon | RA-RaBO02:RF-IntlkComp:InAng18-Mon |  |  | RA_RaBO02_RF_IntlkComp_InAng18Mon | Digital | Input |  |  |  | RA_RaBO02_RF_IntlkComp_InAng18Mon | .1
133 | Falha Hardware Cartão 5069-IY4 07 Remota 01 Entrada 04 | RA | RaBO02 | RF | IntlkComp | - | InAng19 | Mon | RA-RaBO02:RF-IntlkComp:InAng19-Mon |  |  | RA_RaBO02_RF_IntlkComp_InAng19Mon | Digital | Input |  |  |  | RA_RaBO02_RF_IntlkComp_InAng19Mon | .1
134 | Falha Hardware Cartão 5069-OB16 08 Remota 01 Saída 01 | RA | RaBO02 | RF | IntlkComp | - | OutDig00 | Mon | RA-RaBO02:RF-IntlkComp:OutDig00-Mon |  |  | RA_RaBO02_RF_IntlkComp_OutDig00Mon | Digital | Input |  |  |  | RA_RaBO02_RF_IntlkComp_OutDig00Mon | .1
135 | Falha Hardware Cartão 5069-OB16 08 Remota 01 Saída 02 | RA | RaBO02 | RF | IntlkComp | - | OutDig01 | Mon | RA-RaBO02:RF-IntlkComp:OutDig01-Mon |  |  | RA_RaBO02_RF_IntlkComp_OutDig01Mon | Digital | Input |  |  |  | RA_RaBO02_RF_IntlkComp_OutDig01Mon | .1
136 | Falha Hardware Cartão 5069-OB16 08 Remota 01 Saída 03 | RA | RaBO02 | RF | IntlkComp | - | OutDig02 | Mon | RA-RaBO02:RF-IntlkComp:OutDig02-Mon |  |  | RA_RaBO02_RF_IntlkComp_OutDig02Mon | Digital | Input |  |  |  | RA_RaBO02_RF_IntlkComp_OutDig02Mon | .1
137 | Falha Hardware Cartão 5069-OB16 08 Remota 01 Saída 04 | RA | RaBO02 | RF | IntlkComp | - | OutDig03 | Mon | RA-RaBO02:RF-IntlkComp:OutDig03-Mon |  |  | RA_RaBO02_RF_IntlkComp_OutDig03Mon | Digital | Input |  |  |  | RA_RaBO02_RF_IntlkComp_OutDig03Mon | .1
138 | Falha Hardware Cartão 5069-OB16 08 Remota 01 Saída 05 | RA | RaBO02 | RF | IntlkComp | - | OutDig04 | Mon | RA-RaBO02:RF-IntlkComp:OutDig04-Mon |  |  | RA_RaBO02_RF_IntlkComp_OutDig04Mon | Digital | Input |  |  |  | RA_RaBO02_RF_IntlkComp_OutDig04Mon | .1
139 | Falha Hardware Cartão 5069-OB16 08 Remota 01 Saída 06 | RA | RaBO02 | RF | IntlkComp | - | OutDig05 | Mon | RA-RaBO02:RF-IntlkComp:OutDig05-Mon |  |  | RA_RaBO02_RF_IntlkComp_OutDig05Mon | Digital | Input |  |  |  | RA_RaBO02_RF_IntlkComp_OutDig05Mon | .1
140 | Falha Hardware Cartão 5069-OB16 08 Remota 01 Saída 07 | RA | RaBO02 | RF | IntlkComp | - | OutDig06 | Mon | RA-RaBO02:RF-IntlkComp:OutDig06-Mon |  |  | RA_RaBO02_RF_IntlkComp_OutDig06Mon | Digital | Input |  |  |  | RA_RaBO02_RF_IntlkComp_OutDig06Mon | .1
141 | Falha Hardware Cartão 5069-OB16 08 Remota 01 Saída 08 | RA | RaBO02 | RF | IntlkComp | - | OutDig07 | Mon | RA-RaBO02:RF-IntlkComp:OutDig07-Mon |  |  | RA_RaBO02_RF_IntlkComp_OutDig07Mon | Digital | Input |  |  |  | RA_RaBO02_RF_IntlkComp_OutDig07Mon | .1
142 | Falha Hardware Cartão 5069-OB16 08 Remota 01 Saída 09 | RA | RaBO02 | RF | IntlkComp | - | OutDig08 | Mon | RA-RaBO02:RF-IntlkComp:OutDig08-Mon |  |  | RA_RaBO02_RF_IntlkComp_OutDig08Mon | Digital | Input |  |  |  | RA_RaBO02_RF_IntlkComp_OutDig08Mon | .1
143 | Falha Hardware Cartão 5069-OB16 08 Remota 01 Saída 10 | RA | RaBO02 | RF | IntlkComp | - | OutDig09 | Mon | RA-RaBO02:RF-IntlkComp:OutDig09-Mon |  |  | RA_RaBO02_RF_IntlkComp_OutDig09Mon | Digital | Input |  |  |  | RA_RaBO02_RF_IntlkComp_OutDig09Mon | .1
144 | Falha Hardware Cartão 5069-OB16 08 Remota 01 Saída 11 | RA | RaBO02 | RF | IntlkComp | - | OutDig10 | Mon | RA-RaBO02:RF-IntlkComp:OutDig10-Mon |  |  | RA_RaBO02_RF_IntlkComp_OutDig10Mon | Digital | Input |  |  |  | RA_RaBO02_RF_IntlkComp_OutDig10Mon | .1
145 | Falha Hardware Cartão 5069-OB16 08 Remota 01 Saída 12 | RA | RaBO02 | RF | IntlkComp | - | OutDig11 | Mon | RA-RaBO02:RF-IntlkComp:OutDig11-Mon |  |  | RA_RaBO02_RF_IntlkComp_OutDig11Mon | Digital | Input |  |  |  | RA_RaBO02_RF_IntlkComp_OutDig11Mon | .1
146 | Falha Hardware Cartão 5069-OB16 08 Remota 01 Saída 13 | RA | RaBO02 | RF | IntlkComp | - | OutDig12 | Mon | RA-RaBO02:RF-IntlkComp:OutDig12-Mon |  |  | RA_RaBO02_RF_IntlkComp_OutDig12Mon | Digital | Input |  |  |  | RA_RaBO02_RF_IntlkComp_OutDig12Mon | .1
147 | Falha Hardware Cartão 5069-OB16 08 Remota 01 Saída 14 | RA | RaBO02 | RF | IntlkComp | - | OutDig13 | Mon | RA-RaBO02:RF-IntlkComp:OutDig13-Mon |  |  | RA_RaBO02_RF_IntlkComp_OutDig13Mon | Digital | Input |  |  |  | RA_RaBO02_RF_IntlkComp_OutDig13Mon | .1
148 | Falha Hardware Cartão 5069-OB16 08 Remota 01 Saída 15 | RA | RaBO02 | RF | IntlkComp | - | OutDig14 | Mon | RA-RaBO02:RF-IntlkComp:OutDig14-Mon |  |  | RA_RaBO02_RF_IntlkComp_OutDig14Mon | Digital | Input |  |  |  | RA_RaBO02_RF_IntlkComp_OutDig14Mon | .1
149 | Falha Hardware Cartão 5069-OB16 08 Remota 01 Saída 16 | RA | RaBO02 | RF | IntlkComp | - | OutDig15 | Mon | RA-RaBO02:RF-IntlkComp:OutDig15-Mon |  |  | RA_RaBO02_RF_IntlkComp_OutDig15Mon | Digital | Input |  |  |  | RA_RaBO02_RF_IntlkComp_OutDig15Mon | .1

## Transmission Line
Nº | Description | SEC | SUB | DIS | DEV | IDX | PROP | TYPE | NAME | UPPER LIMIT PV NAME | LOWER LIMIT PV NAME | RS Logic | Data Type | In/Out | Upper Limit | Lower Limit | EGU | TAG | Scan | Prec
1 | Detector de Arco | RA | TLBO | RF | Circulator | - | Arc | Mon | RA-TLBO:RF-Circulator:Arc-Mon |  |  | RA_TLBO_RF_Circulator_ArcMon | Digital | Input |  |  |  | RA_TLBO_RF_Circulator_ArcMon | .1
2 | Detector de Arco Sistema A Analogico | RA | RaBO02 | RF | ArcDetec | Circ | Analog | Mon | N/A |  |  | N/A | N/A | N/A |  |  |  | N/A | .1
3 | Teste detector de Arco | RA | RaBO02 | RF | ArcDetec | Circ | Test | Sel | RA-RaBO02:RF-ArcDetec-Circ:Test-Sel |  |  | RA_RaBO02_RF_ArcDetec_Circ_TestSel | Digital | Control |  |  |  | RA_RaBO02_RF_ArcDetec_Circ_TestSel | .1
4 | Leitura Teste Detector de Arco | RA | RaBO02 | RF | ArcDetec | Circ | Test | Sts | RA-RaBO02:RF-ArcDetec-Circ:Test-Sts |  |  | RA_RaBO02_RF_ArcDetec_Circ_TestSts | Digital | Input |  |  |  | RA_RaBO02_RF_ArcDetec_Circ_TestSts | .1
5 | Sistema de Interlock circulador operacional | RA | TLBO | RF | Circulator | - | IntlkOp | Mon | RA-TLBO:RF-Circulator:IntlkOp-Mon |  |  | RA_TLBO_RF_Circulator_IntlkOpMon | Digital | Input |  |  |  | RA_TLBO_RF_Circulator_IntlkOpMon | .1
6 | Vazão Circulador - Via Skid | RA | TLBO | RF | Circulator | - | FlwRt | Mon | RA-TLBO:RF-Circulator:FlwRt-Mon |  |  | RA_TLBO_RF_Circulator_FlwRtMon | Digital | Input |  |  |  | RA_TLBO_RF_Circulator_FlwRtMon | .1
7 | Bobinas do circulador | RA | TLBO | RF | Circulator | - | Sts | Mon | RA-TLBO:RF-Circulator:Sts-Mon |  |  | RA_TLBO_RF_Circulator_StsMon | Digital | Input |  |  |  | RA_TLBO_RF_Circulator_StsMon | .1
8 | Temp. do Circulador Abaixo do Set | RA | TLBO | RF | Circulator | - | TinDown | Mon | RA-TLBO:RF-Circulator:TinDown-Mon |  |  | RA_TLBO_RF_Circulator_TinDownMon | Digital | Input |  |  |  | RA_TLBO_RF_Circulator_TinDownMon | .1
9 | Temp. do Circulador Acima do Set | RA | TLBO | RF | Circulator | - | TinUp | Mon | RA-TLBO:RF-Circulator:TinUp-Mon |  |  | RA_TLBO_RF_Circulator_TinUpMon | Digital | Input |  |  |  | RA_TLBO_RF_Circulator_TinUpMon | .1
10 | Drift de Temp muito Alto | RA | TLBO | RF | Circulator | - | TDrift | Mon | RA-TLBO:RF-Circulator:TDrift-Mon |  |  | RA_TLBO_RF_Circulator_TDriftMon | Digital | Input |  |  |  | RA_TLBO_RF_Circulator_TDriftMon | .1
11 | Temp. Ambiente Abaixo do Set | RA | TLBO | RF | Circulator | - | TEnv | Mon | RA-TLBO:RF-Circulator:TEnv-Mon |  |  | RA_TLBO_RF_Circulator_TEnvMon | Digital | Input |  |  |  | RA_TLBO_RF_Circulator_TEnvMon | .1
12 | Vazão Carga 70kW | RA | TLBO | RF | Load | - | FlwRt | Mon | RA-TLBO:RF-Load:FlwRt-Mon |  |  | RA_TLBO_RF_Load_FlwRtMon | Digital | Input |  |  |  | RA_TLBO_RF_Load_FlwRtMon | .1
13 | Interlock geral Circulador | RA | TLBO | RF | Circulator | - | Sts | Mon | N/A |  |  | N/A | N/A | N/A |  |  |  | N/A | .1
14 | Interlock geral Linha de Transmissao | RA | TLBO | RF | TrLine | - | Sts | Mon | RA-TLBO:RF-TrLine:Sts-Mon |  |  | RA_TLBO_RF_TrLine_StsMon | Digital | Control |  |  |  | RA_TLBO_RF_TrLine_StsMon | .1
15 | Reset Detector de Arco | RA | RaBO02 | RF | ArcDetec | Circ | Reset | Mon | RA-RaBO02:RF-ArcDetec-Circ:Reset-Mon |  |  | RA_RaBO02_RF_ArcDetec_Circ_ResetMon | Digital | Output |  |  |  | RA_RaBO02_RF_ArcDetec_Circ_ResetMon | .1
16 | Detector de Arco Power Fail Out | RA | RaBO02 | RF | ArcDetec | Circ | PwrFail | Mon | RA-RaBO02:RF-ArcDetec-Circ:PwrFail-Mon |  |  | RA_RaBO02_RF_ArcDetec_Circ_PwrFailMon | Digital | Input |  |  |  | RA_RaBO02_RF_ArcDetec_Circ_PwrFailMon | .1

## SSAmp Tower
Nº | Description | SEC | SUB | DIS | DEV | IDX | PROP | TYPE | NAME | UPPER LIMIT PV NAME | LOWER LIMIT PV NAME | RS Logic | Data Type | In/Out | Upper Limit | Lower Limit | EGU | TAG | Scan | Prec
1 | Monitoramento 300Vdc habilitado | RA | ToBO | RF | ACDCPanel | - | 300VdcEnbl | Mon | RA-ToBO:RF-ACDCPanel:300VdcEnbl-Mon | N/A | N/A | RA_ToBO_RF_ACDCPanel_300VdcEnblMon | Digital | Input | N/A | N/A |  | RA_ToBO_RF_ACDCPanel_300VdcEnblMon | .1 | 2
2 | Desliga 300VDC | RA | ToBO | RF | ACDCPanel | - | 300VdcDsbl | Sel | RA-ToBO:RF-ACDCPanel:300VdcDsbl-Sel | N/A | N/A | RA_ToBO_RF_ACDCPanel_300VdcDsblSel | Digital | Control | N/A | N/A |  | RA_ToBO_RF_ACDCPanel_300VdcDsblSel | .1 | 2
3 | Liga 300 VDC | RA | ToBO | RF | ACDCPanel | - | 300VdcEnbl | Sel | RA-ToBO:RF-ACDCPanel:300VdcEnbl-Sel | N/A | N/A | RA_ToBO_RF_ACDCPanel_300VdcEnblSel | Digital | Control | N/A | N/A |  | RA_ToBO_RF_ACDCPanel_300VdcEnblSel | .1 | 2
4 | Leitura Liga 300 VDC | RA | ToBO | RF | ACDCPanel | - | 300Vdc | Sts | RA-ToBO:RF-ACDCPanel:300Vdc-Sts | N/A | N/A | RA_ToBO_RF_ACDCPanel_300VdcSts | Digital | Output | N/A | N/A |  | RA_ToBO_RF_ACDCPanel_300VdcSts | .1 | 2
5 | Termostato Barra Dissipadora 01 | RA | ToBO | RF | HeatSink | H01 | Tms | Mon | RA-ToBO:RF-HeatSink-H01:Tms-Mon | N/A | N/A | RA_ToBO_RF_HeatSink_H01_TmsMon | Digital | Input | N/A | N/A |  | RA_ToBO_RF_HeatSink_H01_TmsMon | .1 | 2
6 | Termostato Barra Dissipadora 02 | RA | ToBO | RF | HeatSink | H02 | Tms | Mon | RA-ToBO:RF-HeatSink-H02:Tms-Mon | N/A | N/A | RA_ToBO_RF_HeatSink_H02_TmsMon | Digital | Input | N/A | N/A |  | RA_ToBO_RF_HeatSink_H02_TmsMon | .1 | 2
7 | Termostato Barra Dissipadora 03 | RA | ToBO | RF | HeatSink | H03 | Tms | Mon | RA-ToBO:RF-HeatSink-H03:Tms-Mon | N/A | N/A | RA_ToBO_RF_HeatSink_H03_TmsMon | Digital | Input | N/A | N/A |  | RA_ToBO_RF_HeatSink_H03_TmsMon | .1 | 2
8 | Termostato Barra Dissipadora 04 | RA | ToBO | RF | HeatSink | H04 | Tms | Mon | RA-ToBO:RF-HeatSink-H04:Tms-Mon | N/A | N/A | RA_ToBO_RF_HeatSink_H04_TmsMon | Digital | Input | N/A | N/A |  | RA_ToBO_RF_HeatSink_H04_TmsMon | .1 | 2
9 | Termostato Barra Dissipadora 05 | RA | ToBO | RF | HeatSink | H05 | Tms | Mon | RA-ToBO:RF-HeatSink-H05:Tms-Mon | N/A | N/A | RA_ToBO_RF_HeatSink_H05_TmsMon | Digital | Input | N/A | N/A |  | RA_ToBO_RF_HeatSink_H05_TmsMon | .1 | 2
10 | Termostato Barra Dissipadora 06 | RA | ToBO | RF | HeatSink | H06 | Tms | Mon | RA-ToBO:RF-HeatSink-H06:Tms-Mon | N/A | N/A | RA_ToBO_RF_HeatSink_H06_TmsMon | Digital | Input | N/A | N/A |  | RA_ToBO_RF_HeatSink_H06_TmsMon | .1 | 2
11 | PT - 100 Barra Dissipadora 01 | RA | ToBO | RF | HeatSink | H01 | T | Mon | RA-ToBO:RF-HeatSink-H01:T-Mon | RA-ToBO:RF-HeatSink-H01:TUpperLimit-Cte | RA-ToBO:RF-HeatSink-H01:TLowerLimit-Cte | RA_ToBO_RF_HeatSink_H01_TMon | Analog | Input | Set_Temp[3] | Set_Temp[2] | C | RA_ToBO_RF_HeatSink_H01_TMon | .5 | 2
12 | PT - 100 Barra Dissipadora 02 | RA | ToBO | RF | HeatSink | H02 | T | Mon | RA-ToBO:RF-HeatSink-H02:T-Mon | RA-ToBO:RF-HeatSink-H02:TUpperLimit-Cte | RA-ToBO:RF-HeatSink-H02:TLowerLimit-Cte | RA_ToBO_RF_HeatSink_H02_TMon | Analog | Input | Set_Temp[3] | Set_Temp[2] | C | RA_ToBO_RF_HeatSink_H02_TMon | .5 | 2
13 | PT - 100 Barra Dissipadora 03 | RA | ToBO | RF | HeatSink | H03 | T | Mon | RA-ToBO:RF-HeatSink-H03:T-Mon | RA-ToBO:RF-HeatSink-H03:TUpperLimit-Cte | RA-ToBO:RF-HeatSink-H03:TLowerLimit-Cte | RA_ToBO_RF_HeatSink_H03_TMon | Analog | Input | Set_Temp[3] | Set_Temp[2] | C | RA_ToBO_RF_HeatSink_H03_TMon | .5 | 2
14 | PT - 100 Barra Dissipadora 04 | RA | ToBO | RF | HeatSink | H04 | T | Mon | RA-ToBO:RF-HeatSink-H04:T-Mon | RA-ToBO:RF-HeatSink-H04:TUpperLimit-Cte | RA-ToBO:RF-HeatSink-H04:TLowerLimit-Cte | RA_ToBO_RF_HeatSink_H04_TMon | Analog | Input | Set_Temp[3] | Set_Temp[2] | C | RA_ToBO_RF_HeatSink_H04_TMon | .5 | 2
15 | PT - 100 Barra Dissipadora 05 | RA | ToBO | RF | HeatSink | H05 | T | Mon | RA-ToBO:RF-HeatSink-H05:T-Mon | RA-ToBO:RF-HeatSink-H05:TUpperLimit-Cte | RA-ToBO:RF-HeatSink-H05:TLowerLimit-Cte | RA_ToBO_RF_HeatSink_H05_TMon | Analog | Input | Set_Temp[3] | Set_Temp[2] | C | RA_ToBO_RF_HeatSink_H05_TMon | .5 | 2
16 | PT - 100 Barra Dissipadora 06 | RA | ToBO | RF | HeatSink | H06 | T | Mon | RA-ToBO:RF-HeatSink-H06:T-Mon | RA-ToBO:RF-HeatSink-H06:TUpperLimit-Cte | RA-ToBO:RF-HeatSink-H06:TLowerLimit-Cte | RA_ToBO_RF_HeatSink_H06_TMon | Analog | Input | Set_Temp[3] | Set_Temp[2] | C | RA_ToBO_RF_HeatSink_H06_TMon | .5 | 2
17 | Interlock temperatura acima do set Barra Dissipadora 01 | RA | ToBO | RF | HeatSink | H01 | TUp | Mon | RA-ToBO:RF-HeatSink-H01:TUp-Mon | N/A | N/A | RA_ToBO_RF_HeatSink_H01_TUpMon | Digital | Input | N/A | N/A |  | RA_ToBO_RF_HeatSink_H01_TUpMon | .1 | 2
18 | Interlock temperatura acima do set Barra Dissipadora 02 | RA | ToBO | RF | HeatSink | H02 | TUp | Mon | RA-ToBO:RF-HeatSink-H02:TUp-Mon | N/A | N/A | RA_ToBO_RF_HeatSink_H02_TUpMon | Digital | Input | N/A | N/A |  | RA_ToBO_RF_HeatSink_H02_TUpMon | .1 | 2
19 | Interlock temperatura acima do set Barra Dissipadora 03 | RA | ToBO | RF | HeatSink | H03 | TUp | Mon | RA-ToBO:RF-HeatSink-H03:TUp-Mon | N/A | N/A | RA_ToBO_RF_HeatSink_H03_TUpMon | Digital | Input | N/A | N/A |  | RA_ToBO_RF_HeatSink_H03_TUpMon | .1 | 2
20 | Interlock temperatura acima do set Barra Dissipadora 04 | RA | ToBO | RF | HeatSink | H04 | TUp | Mon | RA-ToBO:RF-HeatSink-H04:TUp-Mon | N/A | N/A | RA_ToBO_RF_HeatSink_H04_TUpMon | Digital | Input | N/A | N/A |  | RA_ToBO_RF_HeatSink_H04_TUpMon | .1 | 2
21 | Interlock temperatura acima do set Barra Dissipadora 05 | RA | ToBO | RF | HeatSink | H05 | TUp | Mon | RA-ToBO:RF-HeatSink-H05:TUp-Mon | N/A | N/A | RA_ToBO_RF_HeatSink_H05_TUpMon | Digital | Input | N/A | N/A |  | RA_ToBO_RF_HeatSink_H05_TUpMon | .1 | 2
22 | Interlock temperatura acima do set Barra Dissipadora 06 | RA | ToBO | RF | HeatSink | H06 | TUp | Mon | RA-ToBO:RF-HeatSink-H06:TUp-Mon | N/A | N/A | RA_ToBO_RF_HeatSink_H06_TUpMon | Digital | Input | N/A | N/A |  | RA_ToBO_RF_HeatSink_H06_TUpMon | .1 | 2
23 | Interlock temperatura abaixo do set Barra Dissipadora 01 | RA | ToBO | RF | HeatSink | H01 | TDown | Mon | RA-ToBO:RF-HeatSink-H01:TDown-Mon | N/A | N/A | RA_ToBO_RF_HeatSink_H01_TDownMon | Digital | Input | N/A | N/A |  | RA_ToBO_RF_HeatSink_H01_TDownMon | .1 | 2
24 | Interlock temperatura abaixo do set Barra Dissipadora 02 | RA | ToBO | RF | HeatSink | H02 | TDown | Mon | RA-ToBO:RF-HeatSink-H02:TDown-Mon | N/A | N/A | RA_ToBO_RF_HeatSink_H02_TDownMon | Digital | Input | N/A | N/A |  | RA_ToBO_RF_HeatSink_H02_TDownMon | .1 | 2
25 | Interlock temperatura abaixo do set Barra Dissipadora 03 | RA | ToBO | RF | HeatSink | H03 | TDown | Mon | RA-ToBO:RF-HeatSink-H03:TDown-Mon | N/A | N/A | RA_ToBO_RF_HeatSink_H03_TDownMon | Digital | Input | N/A | N/A |  | RA_ToBO_RF_HeatSink_H03_TDownMon | .1 | 2
26 | Interlock temperatura abaixo do set Barra Dissipadora 04 | RA | ToBO | RF | HeatSink | H04 | TDown | Mon | RA-ToBO:RF-HeatSink-H04:TDown-Mon | N/A | N/A | RA_ToBO_RF_HeatSink_H04_TDownMon | Digital | Input | N/A | N/A |  | RA_ToBO_RF_HeatSink_H04_TDownMon | .1 | 2
27 | Interlock temperatura abaixo do set Barra Dissipadora 05 | RA | ToBO | RF | HeatSink | H05 | TDown | Mon | RA-ToBO:RF-HeatSink-H05:TDown-Mon | N/A | N/A | RA_ToBO_RF_HeatSink_H05_TDownMon | Digital | Input | N/A | N/A |  | RA_ToBO_RF_HeatSink_H05_TDownMon | .1 | 2
28 | Interlock temperatura abaixo do set Barra Dissipadora 06 | RA | ToBO | RF | HeatSink | H06 | TDown | Mon | RA-ToBO:RF-HeatSink-H06:TDown-Mon | N/A | N/A | RA_ToBO_RF_HeatSink_H06_TDownMon | Digital | Input | N/A | N/A |  | RA_ToBO_RF_HeatSink_H06_TDownMon | .1 | 2
30 | Vazão Rotâmetro - via Skid | RA | ToBO | RF | SSAmpTower | - | HdFlwRt | Mon | RA-ToBO:RF-SSAmpTower:HdFlwRt-Mon | N/A | N/A | RA_ToBO_RF_SSAmpTower_HdFlwRtMon | Digital | Input | N/A | N/A |  | RA_ToBO_RF_SSAmpTower_HdFlwRtMon | .1 | 2
31 | Desliga Conversores DC/DC | RA | ToBO | RF | SSAmpTower | - | PwrCnvDsbl | Sel | RA-ToBO:RF-SSAmpTower:PwrCnvDsbl-Sel | N/A | N/A | RA_ToBO_RF_SSAmpTower_PwrCnvDsblSel | Digital | Control | N/A | N/A |  | RA_ToBO_RF_SSAmpTower_PwrCnvDsblSel | .1 | 2
29 | Liga Conversores DC/DC | RA | ToBO | RF | SSAmpTower | - | PwrCnvEnbl | Sel | RA-ToBO:RF-SSAmpTower:PwrCnvEnbl-Sel | N/A | N/A | RA_ToBO_RF_SSAmpTower_PwrCnvEnblSel | Digital | Control | N/A | N/A |  | RA_ToBO_RF_SSAmpTower_PwrCnvEnblSel | .1 | 2
30 | Leitura Conversores DC/DC | RA | ToBO | RF | SSAmpTower | - | PwrCnv | Sts | RA-ToBO:RF-SSAmpTower:PwrCnv-Sts | N/A | N/A | RA_ToBO_RF_SSAmpTower_PwrCnvSts | Digital | Output | N/A | N/A |  | RA_ToBO_RF_SSAmpTower_PwrCnvSts | .1 | 2
34 | Interlock Geral SSA | RA | ToBO | RF | SSAmpTower | - | Sts | Mon | RA-ToBO:RF-SSAmpTower:Sts-Mon | N/A | N/A | RA_ToBO_RF_SSAmpTower_StsMon | Digital | Control | N/A | N/A |  | RA_ToBO_RF_SSAmpTower_StsMon | .1 | 2
35 | Corrente AC/DC | BO | ToBO | RF | ACDCPanel | - | CurrentVdc | Mon_RAW | BO-ToBO:RF-ACDCPanel:CurrentVdc-Mon_RAW | N/A | N/A | BO_ToBO_RF_ACDCPanel_CurrentVdcMon_RAW | Analog | Input | N/A | N/A | A | BO_ToBO_RF_ACDCPanel_CurrentVdcMon_RAW | .1 | 2
36 | Tensão AC/DC | BO | ToBO | RF | ACDCPanel | - | 300Vdc | Mon_RAW | BO-ToBO:RF-ACDCPanel:300Vdc-Mon_RAW | N/A | N/A | BO_ToBO_RF_ACDCPanel_300VdcMon_RAW | Analog | Input | N/A | N/A | V | BO_ToBO_RF_ACDCPanel_300VdcMon_RAW | .1 | 2
37 | Local Remoto Painel AC DC | BO | ToBO | RF | ACDCPanel | - | CtrlMode | Mon | BO-ToBO:RF-ACDCPanel:CtrlMode-Mon | N/A | N/A | BO_ToBO_RF_ACDCPanel_CtrlModeMon | Digital | Input | N/A | N/A |  | BO_ToBO_RF_ACDCPanel_CtrlModeMon | .1 | 2
38 | Falha Painel AC DC | BO | ToBO | RF | ACDCPanel | - | Intlk | Mon | BO-ToBO:RF-ACDCPanel:Intlk-Mon | N/A | N/A | BO_ToBO_RF_ACDCPanel_IntlkMon | Digital | Input | N/A | N/A |  | BO_ToBO_RF_ACDCPanel_IntlkMon | .1 | 2

## LLRF
Nº | Description | SEC | SUB | DIS | DEV | IDX | PROP | TYPE | NAME | UPPER LIMIT PV NAME | LOWER LIMIT PV NAME | RS Logic | Data Type | In/Out | Upper Limit | Lower Limit | EGU | TAG | Scan | Prec
1 | Habilita Chave Pin Lenta | RA | RaBO01 | RF | LLRFPreAmp | - | PinSwEnbl | Cmd | RA-RaBO01:RF-LLRFPreAmp:PinSwEnbl-Cmd | N/A | N/A | RA_RaBO01_RF_LLRFPreAmp_PinSwEnblCmd | Digital | Control |  |  |  | RA_RaBO01_RF_LLRFPreAmp_PinSwEnblCmd | .1
2 | Desabilita Chave Pin Lenta | RA | RaBO01 | RF | LLRFPreAmp | - | PinSwDsbl | Cmd | RA-RaBO01:RF-LLRFPreAmp:PinSwDsbl-Cmd | N/A | N/A | RA_RaBO01_RF_LLRFPreAmp_PinSwDsblCmd | Digital | Control |  |  |  | RA_RaBO01_RF_LLRFPreAmp_PinSwDsblCmd | .1
3 | Chave Pin Lenta readback | RA | RaBO01 | RF | LLRFPreAmp | - | PinSw | Sts | RA-RaBO01:RF-LLRFPreAmp:PinSw-Sts | N/A | N/A | RA_RaBO01_RF_LLRFPreAmp_PinSwSts | [5 empty] | N/A | .1
4 | Chave Pin Lenta | RA | RaBO01 | RF | LLRFPreAmp | - | PinSw | Mon | RA-RaBO01:RF-LLRFPreAmp:PinSw-Mon | N/A | N/A | RA_RaBO01_RF_LLRFPreAmp_PinSwMon | Digital | Output |  |  |  | RA_RaBO01_RF_LLRFPreAmp_PinSwMon | .1
5 | LLRF Operacional | RA | RaBO01 | RF | LLRF | - | Intlk | Mon | RA-RaBO01:RF-LLRF:Intlk-Mon | N/A | N/A | RA_RaBO01_RF_LLRF_IntlkMon | Digital | Input |  |  |  | RA_RaBO01_RF_LLRF_IntlkMon | .1
6 | Interlock CLP para o LLRF | BO | 05D | RF | LLRF | - | Intlk | Mon | BO-05D:RF-LLRF:Intlk-Mon | N/A | N/A | BO_05D_RF_LLRF_IntlkMon | Digital | Input |  |  |  | N/A | .1
7 | Termostato Pré-Amp 50 W | RA | RaBO01 | RF | LLRFPreAmp | - | Tms | Mon | RA-RaBO01:RF-LLRFPreAmp:Tms-Mon | N/A | N/A | In | Digital | Input |  |  |  | N/A | .1
8 | PT - 100 01 Pré - Amplificador 50 W | RA | RaBO01 | RF | LLRFPreAmp | - | T1 | Mon | RA-RaBO01:RF-LLRFPreAmp:T1-Mon | RA-RaBO01:RF-LLRFPreAmp:T1UpperLimit-Cte | RA-RaBO01:RF-LLRFPreAmp:T1LowerLimit-Cte | RA_RaBO01_RF_LLRFPreAmp_T1Mon | Analog | Input | Set_Temp[4] |  | C | RA_RaBO01_RF_LLRFPreAmp_T1Mon | .5 | 2
9 | PT - 100 02 Pré - Amplificador 50 W | RA | RaBO01 | RF | LLRFPreAmp | - | T2 | Mon | RA-RaBO01:RF-LLRFPreAmp:T2-Mon | N/A | N/A | RA_RaBO01_RF_LLRFPreAmp_T2Mon | [5 empty] | N/A | .1
10 | Habilita Pré - Amplificador | RA | RaBO01 | RF | LLRFPreAmp | - | Enbl | Mon | RA-RaBO01:RF-LLRFPreAmp:Enbl-Mon | N/A | N/A | RA_RaBO01_RF_LLRFPreAmp_EnblMon | Digital | Output |  |  |  | N/A | .1
11 | PT - 100 01 Pré - Amplificador 50 W acima do set | RA | RaBO01 | RF | LLRFPreAmp | - | T1Up | Mon | RA-RaBO01:RF-LLRFPreAmp:T1Up-Mon | N/A | N/A | RA_RaBO01_RF_LLRFPreAmp_T1UpMon | Digital | Output |  |  |  | RA_RaBO01_RF_LLRFPreAmp_T1UpMon | .1

## Petra 5
Nº | Description | SEC | SUB | DIS | DEV | IDX | PROP | TYPE | NAME | UPPER LIMIT PV NAME | LOWER LIMIT PV NAME | RS Logic | Data Type | In/Out | Upper Limit | Lower Limit | EGU | TAG | Scan | Prec
1 | Interlock Geral Petra V | BO | 05D | RF | P5Cav | - | Sts | Mon | BO-05D:RF-P5Cav:Sts-Mon | N/A | N/A | BO_05D_RF_P5Cav_StsMon | Digital | Control | N/A | N/A |  | BO_05D_RF_P5Cav_StsMon | .1
2 | Petra V Chave de Fluxo 01 | BO | 05D | RF | P5Cav | - | Hd1FlwRt | Mon | BO-05D:RF-P5Cav:Hd1FlwRt-Mon | N/A | N/A | BO_05D_RF_P5Cav_Hd1FlwRtMon | Digital | Input | N/A | N/A |  | BO_05D_RF_P5Cav_Hd1FlwRtMon | .1
3 | Petra V Chave de Fluxo 02 | BO | 05D | RF | P5Cav | - | Hd2FlwRt | Mon | BO-05D:RF-P5Cav:Hd2FlwRt-Mon | N/A | N/A | BO_05D_RF_P5Cav_Hd2FlwRtMon | Digital | Input | N/A | N/A |  | BO_05D_RF_P5Cav_Hd2FlwRtMon | .1
4 | Petra V Chave de Fluxo 03 | BO | 05D | RF | P5Cav | - | Hd3FlwRt | Mon | BO-05D:RF-P5Cav:Hd3FlwRt-Mon | N/A | N/A | BO_05D_RF_P5Cav_Hd3FlwRtMon | Digital | Input | N/A | N/A |  | BO_05D_RF_P5Cav_Hd3FlwRtMon | .1
5 | Petra V PT - 100 Acoplador | BO | 05D | RF | P5Cav | - | CoupT | Mon | BO-05D:RF-P5Cav:CoupT-Mon | BO-05D:RF-P5Cav:CoupTUpperLimit-Cte | BO-05D:RF-P5Cav:CoupTLowerLimit-Cte | BO_05D_RF_P5Cav_CoupTMon | Analog | Input | Set_Temp[7] | Set_Temp[0] | C | BO_05D_RF_P5Cav_CoupTMon | .5 | 2
6 | Petra V PT - 100 Acoplador abaixo do set | BO | 05D | RF | P5Cav | - | CoupTDown | Mon | BO-05D:RF-P5Cav:CoupTDown-Mon | N/A | N/A | BO_05D_RF_P5Cav_CoupTDownMon | Digital | Input | N/A | N/A |  | BO_05D_RF_P5Cav_CoupTDownMon | .1
7 | Petra V PT - 100 Acoplador acima do set | BO | 05D | RF | P5Cav | - | CoupTUp | Mon | BO-05D:RF-P5Cav:CoupTUp-Mon | N/A | N/A | BO_05D_RF_P5Cav_CoupTUpMon | Digital | Input | N/A | N/A |  | BO_05D_RF_P5Cav_CoupTUpMon | .1
8 | Petra V Pt - 100 Cilindro 01 | BO | 05D | RF | P5Cav | - | Cylin1T | Mon | BO-05D:RF-P5Cav:Cylin1T-Mon | BO-05D:RF-P5Cav:Cylin1TUpperLimit-Cte | BO-05D:RF-P5Cav:Cylin1TLowerLimit-Cte | BO_05D_RF_P5Cav_Cylin1TMon | Analog | Input | Set_Temp[1] | Set_Temp[0] | C | BO_05D_RF_P5Cav_Cylin1TMon | .5 | 2
9 | Petra V Pt - 100 Cilindro 02 | BO | 05D | RF | P5Cav | - | Cylin2T | Mon | BO-05D:RF-P5Cav:Cylin2T-Mon | BO-05D:RF-P5Cav:Cylin2TUpperLimit-Cte | BO-05D:RF-P5Cav:Cylin2TLowerLimit-Cte | BO_05D_RF_P5Cav_Cylin2TMon | Analog | Input | Set_Temp[1] | Set_Temp[0] | C | BO_05D_RF_P5Cav_Cylin2TMon | .5 | 2
10 | Petra V Pt - 100 Cilindro 03 | BO | 05D | RF | P5Cav | - | Cylin3T | Mon | BO-05D:RF-P5Cav:Cylin3T-Mon | BO-05D:RF-P5Cav:Cylin3TUpperLimit-Cte | BO-05D:RF-P5Cav:Cylin3TLowerLimit-Cte | BO_05D_RF_P5Cav_Cylin3TMon | Analog | Input | Set_Temp[1] | Set_Temp[0] | C | BO_05D_RF_P5Cav_Cylin3TMon | .5 | 2
11 | Petra V Pt - 100 Cilindro 04 | BO | 05D | RF | P5Cav | - | Cylin4T | Mon | BO-05D:RF-P5Cav:Cylin4T-Mon | BO-05D:RF-P5Cav:Cylin4TUpperLimit-Cte | BO-05D:RF-P5Cav:Cylin4TLowerLimit-Cte | BO_05D_RF_P5Cav_Cylin4TMon | Analog | Input | Set_Temp[1] | Set_Temp[0] | C | BO_05D_RF_P5Cav_Cylin4TMon | .5 | 2
12 | Petra V Pt - 100 Cilindro 05 | BO | 05D | RF | P5Cav | - | Cylin5T | Mon | BO-05D:RF-P5Cav:Cylin5T-Mon | BO-05D:RF-P5Cav:Cylin5TUpperLimit-Cte | BO-05D:RF-P5Cav:Cylin5TLowerLimit-Cte | BO_05D_RF_P5Cav_Cylin5TMon | Analog | Input | Set_Temp[1] | Set_Temp[0] | C | BO_05D_RF_P5Cav_Cylin5TMon | .5 | 2
14 | Petra V PT-100 Cilindro 01 abaixo do set | BO | 05D | RF | P5Cav | - | Cylin1TDown | Mon | BO-05D:RF-P5Cav:Cylin1TDown-Mon | N/A | N/A | BO_05D_RF_P5Cav_Cylin1TDownMon | Digital | Input | N/A | N/A |  | BO_05D_RF_P5Cav_Cylin1TDownMon | .1
15 | Petra V PT-100 Cilindro 01 acima do set | BO | 05D | RF | P5Cav | - | Cylin1TUp | Mon | BO-05D:RF-P5Cav:Cylin1TUp-Mon | N/A | N/A | BO_05D_RF_P5Cav_Cylin1TUpMon | Digital | Input | N/A | N/A |  | BO_05D_RF_P5Cav_Cylin1TUpMon | .1
16 | Petra V PT-100 Cilindro 02 abaixo do set | BO | 05D | RF | P5Cav | - | Cylin2TDown | Mon | BO-05D:RF-P5Cav:Cylin2TDown-Mon | N/A | N/A | BO_05D_RF_P5Cav_Cylin2TDownMon | Digital | Input | N/A | N/A |  | BO_05D_RF_P5Cav_Cylin2TDownMon | .1
17 | Petra V PT-100 Cilindro 02 acima do set | BO | 05D | RF | P5Cav | - | Cylin2TUp | Mon | BO-05D:RF-P5Cav:Cylin2TUp-Mon | N/A | N/A | BO_05D_RF_P5Cav_Cylin2TUpMon | Digital | Input | N/A | N/A |  | BO_05D_RF_P5Cav_Cylin2TUpMon | .1
18 | Petra V PT-100 Cilindro 03 abaixo do set | BO | 05D | RF | P5Cav | - | Cylin3TDown | Mon | BO-05D:RF-P5Cav:Cylin3TDown-Mon | N/A | N/A | BO_05D_RF_P5Cav_Cylin3TDownMon | Digital | Input | N/A | N/A |  | BO_05D_RF_P5Cav_Cylin3TDownMon | .1
19 | Petra V PT-100 Cilindro 03 acima do set | BO | 05D | RF | P5Cav | - | Cylin3TUp | Mon | BO-05D:RF-P5Cav:Cylin3TUp-Mon | N/A | N/A | BO_05D_RF_P5Cav_Cylin3TUpMon | Digital | Input | N/A | N/A |  | BO_05D_RF_P5Cav_Cylin3TUpMon | .1
20 | Petra V PT-100 Cilindro 04 abaixo do set | BO | 05D | RF | P5Cav | - | Cylin4TDown | Mon | BO-05D:RF-P5Cav:Cylin4TDown-Mon | N/A | N/A | BO_05D_RF_P5Cav_Cylin4TDownMon | Digital | Input | N/A | N/A |  | BO_05D_RF_P5Cav_Cylin4TDownMon | .1
21 | Petra V PT-100 Cilindro 04 acima do set | BO | 05D | RF | P5Cav | - | Cylin4TUp | Mon | BO-05D:RF-P5Cav:Cylin4TUp-Mon | N/A | N/A | BO_05D_RF_P5Cav_Cylin4TUpMon | Digital | Input | N/A | N/A |  | BO_05D_RF_P5Cav_Cylin4TUpMon | .1
22 | Petra V PT-100 Cilindro 05 abaixo do set | BO | 05D | RF | P5Cav | - | Cylin5TDown | Mon | BO-05D:RF-P5Cav:Cylin5TDown-Mon | N/A | N/A | BO_05D_RF_P5Cav_Cylin5TDownMon | Digital | Input | N/A | N/A |  | BO_05D_RF_P5Cav_Cylin5TDownMon | .1
23 | Petra V PT-100 Cilindro 05 acima do set | BO | 05D | RF | P5Cav | - | Cylin5TUp | Mon | BO-05D:RF-P5Cav:Cylin5TUp-Mon | N/A | N/A | BO_05D_RF_P5Cav_Cylin5TUpMon | Digital | Input | N/A | N/A |  | BO_05D_RF_P5Cav_Cylin5TUpMon | .1
13 | Petra V Sensor de Pressão | BO | 05D | RF | P5Cav | - | CoupPressure | Mon | BO-05D:RF-P5Cav:CoupPressure-Mon | N/A | N/A | BO_05D_RF_P5Cav_CoupPressureMon | Digital | Input | N/A | N/A |  | BO_05D_RF_P5Cav_CoupPressureMon | .1
24 | Petra V Termostato Cilindro 01 | BO | 05D | RF | P5Cav | - | Cylin1Tms | Mon | BO-05D:RF-P5Cav:Cylin1Tms-Mon | N/A | N/A | BO_05D_RF_P5Cav_Cylin1TmsMon | Digital | Input | N/A | N/A |  | BO_05D_RF_P5Cav_Cylin1TmsMon | .1
25 | Petra V Termostato Cilindro 02 | BO | 05D | RF | P5Cav | - | Cylin2Tms | Mon | BO-05D:RF-P5Cav:Cylin2Tms-Mon | N/A | N/A | BO_05D_RF_P5Cav_Cylin2TmsMon | Digital | Input | N/A | N/A |  | BO_05D_RF_P5Cav_Cylin2TmsMon | .1
26 | Petra V Termostato Cilindro 03 | BO | 05D | RF | P5Cav | - | Cylin3Tms | Mon | BO-05D:RF-P5Cav:Cylin3Tms-Mon | N/A | N/A | BO_05D_RF_P5Cav_Cylin3TmsMon | Digital | Input | N/A | N/A |  | BO_05D_RF_P5Cav_Cylin3TmsMon | .1
27 | Petra V Termostato Cilindro 04 | BO | 05D | RF | P5Cav | - | Cylin4Tms | Mon | BO-05D:RF-P5Cav:Cylin4Tms-Mon | N/A | N/A | BO_05D_RF_P5Cav_Cylin4TmsMon | Digital | Input | N/A | N/A |  | BO_05D_RF_P5Cav_Cylin4TmsMon | .1
28 | Petra V Termostato Cilindro 05 | BO | 05D | RF | P5Cav | - | Cylin5Tms | Mon | BO-05D:RF-P5Cav:Cylin5Tms-Mon | N/A | N/A | BO_05D_RF_P5Cav_Cylin5TmsMon | Digital | Input | N/A | N/A |  | BO_05D_RF_P5Cav_Cylin5TmsMon | .1
29 | Petra V Termostato Disco 01 | BO | 05D | RF | P5Cav | - | Disc1Tms | Mon | BO-05D:RF-P5Cav:Disc1Tms-Mon | N/A | N/A | BO_05D_RF_P5Cav_Disc1TmsMon | Digital | Input | N/A | N/A |  | BO_05D_RF_P5Cav_Disc1TmsMon | .1
30 | Petra V Termostato Disco 02 | BO | 05D | RF | P5Cav | - | Disc2Tms | Mon | BO-05D:RF-P5Cav:Disc2Tms-Mon | N/A | N/A | BO_05D_RF_P5Cav_Disc2TmsMon | Digital | Input | N/A | N/A |  | BO_05D_RF_P5Cav_Disc2TmsMon | .1
31 | Petra V Termostato Disco 03 | BO | 05D | RF | P5Cav | - | Disc3Tms | Mon | BO-05D:RF-P5Cav:Disc3Tms-Mon | N/A | N/A | BO_05D_RF_P5Cav_Disc3TmsMon | Digital | Input | N/A | N/A |  | BO_05D_RF_P5Cav_Disc3TmsMon | .1
32 | Petra V Termostato Disco 04 | BO | 05D | RF | P5Cav | - | Disc4Tms | Mon | BO-05D:RF-P5Cav:Disc4Tms-Mon | N/A | N/A | BO_05D_RF_P5Cav_Disc4TmsMon | Digital | Input | N/A | N/A |  | BO_05D_RF_P5Cav_Disc4TmsMon | .1
33 | Petra V Termostato Disco 05 | BO | 05D | RF | P5Cav | - | Disc5Tms | Mon | BO-05D:RF-P5Cav:Disc5Tms-Mon | N/A | N/A | BO_05D_RF_P5Cav_Disc5TmsMon | Digital | Input | N/A | N/A |  | BO_05D_RF_P5Cav_Disc5TmsMon | .1
34 | Petra V Termostato Disco 06 | BO | 05D | RF | P5Cav | - | Disc6Tms | Mon | BO-05D:RF-P5Cav:Disc6Tms-Mon | N/A | N/A | BO_05D_RF_P5Cav_Disc6TmsMon | Digital | Input | N/A | N/A |  | BO_05D_RF_P5Cav_Disc6TmsMon | .1
35 | Vácuo Petra V | BO | 05D | RF | P5Cav | - | Pressure | Mon | BO-05D:RF-P5Cav:Pressure-Mon | N/A | N/A | BO_05D_RF_P5Cav_PressureMon | Digital | Input | N/A | N/A |  | BO_05D_RF_P5Cav_PressureMon | .1
36 | Potência de RF | BO | 05D | RF | P5Cav | - | PwrRFIntlk | Mon | BO-05D:RF-P5Cav:PwrRFIntlk-Mon | N/A | N/A | BO_05D_RF_P5Cav_PwrRFIntlkMon | Analog | Input | N/A | N/A | dBm | BO_05D_RF_P5Cav_PwrRFIntlkMon | .1 | 4
37 | Rotametro Cavidade Petra V | BO | 05D | RF | P5Cav | - | Hd4FlwRt | Mon | BO-05D:RF-P5Cav:Hd4FlwRt-Mon | N/A | N/A | BO_05D_RF_P5Cav_Hd4FlwRtMon | Digital | Input | N/A | N/A |  | BO_05D_RF_P5Cav_Hd4FlwRtMon | .1
| falha skid | UA | B19C20SkidP5 | HD | Ctrl | - | IntlkOp | Mon | UA-B19C20SkidP5:HD-Ctrl:IntlkOp-Mon | N/A | N/A | UA_B19C20SkidP5_HD_Ctrl_IntlkOpMon | Digital | Input | N/A | N/A |  | UA_B19C20SkidP5_HD_Ctrl_IntlkOpMon | .1

## Legenda
Variável que tenho dúvida
Variável foi alterada e alteração não foi adicionada no CLP
Variável foi alterada e alteração não foi adicionada no IOC
Variável não existe
Variavel no controlador porém não foi adicionada no CLP